## Shot Sheet
Shot information |  |  |  |  | Laser | [15 empty] | Target | [8 empty] | Rear-Surface Deuterium Jet | [6 empty] | EMP Diagnostic - 15GHz scope (only changes and comments recorded)
Date | Time | Overall shot number | TAP day shot number | Comments | Energy Requested (J) | Energy Received (J) | LA4 calorimetry correction value | Corrected energy recieved for calorimetry error in LA4 | Energy throughput LA4 to chamber | Energy in chamber (J) | Pulse duration requested (ps) | Pulse duration recieved (ps) | Spot diameter FWHM (um) | Defocused (um) (+ve toward parabola) | Polarisation (p/s) | Incident Angle (degrees) | Power (TW) calculation | Intensity (W/cm^2) calculation | Comments | Cryogenic | Material | Requested thickness (um) | Aperture thickness on cryo mount (um) | TCC1 / TCC2 | Clamp description | Max calorimeter reading mV | Calorimeter calibration mV/J | J | Comments | Pressure in reservior before shot | Pressure in reservior after shot | Pressure difference | Trigger delay A | Trigger delay B | Trigger source | Comments | ch 1 | ch 2 | ch 3 | ch 4 | Comments
13/01/2016 | 13:47 | 1 | 1 | Calorimeter shot. Didn't work, timebase issue? | 70 | 109.6 | 0.67 | 73.432 | 0 | 0 | 0.7 | Not given | 5 |  | p | 5 | 0 |  | Asked for 70 J so that ~ 50 J is on target. |  | Calorimeter | N/A |  |  |  | 0 | 1.37 | No target |  | N/A | N/A |  | N/A | N/A | N/A | N/A
13/01/2016 | 14:51 | 2 | 2 | Calorimeter shot. Seems to have worked this time. | 70 | 122.8 | 0.67 | 82.276 | 0.62812 | 51.6788 | 0.7 | 1.6 | 5 |  | p | 5 | 73.8269 |  | Asked for 70 J so that ~ 50 J is on target. |  | Calorimeter | N/A |  |  |  | 70.8 | 1.37 | No target |  | N/A | N/A |  | N/A | N/A | N/A | N/A
13/01/2016 | 15:35 | 3 | 3 | Calorimeter shot. Seems to have worked this time. | 70 | 99.1 | 0.67 | 66.397 | 0.61783 | 41.0219 | 0.7 | Not given | 5 |  | p | 5 | 58.6027 |  | Asked for 70 J so that ~ 50 J is on target. |  | Calorimeter | N/A |  |  |  | 56.2 | 1.37 | No target |  | N/A | N/A |  | N/A | N/A | N/A | N/A
13/01/2016 | 20:21 | 4 | 4 | First full power shot. 20 micron Au, best focus | 600 | 732.8 | 0.67 | 0.67 | 0.62297 | 305.8641 | 0.7 | Saturated autocorrelator | 5 |  | p | 5 | 436.9487 |  | Calorimeter in LA4 up to this point is not calibrated correctly. Showing approximately ~30% higher than it should be. Get the real numbers of Trevor. | No | Au | 25 | N/A | 1 | Unknown |  |  |  |  | N/A | N/A |  | N/A | N/A | N/A | N/A
LA4 calorimetery 'Energy Recieved (J)' now fixed from here. | [19 empty] | No |  |  |  | 1
19/01/2016 | 11:16 | 5 | 1 | Full power shot in defocus scan. Best focus shot | 500 | 485.9 | 1 |  |  | 302.7019 | 0.7 | 2 | 5 | Best focus | p | 5 | 432.4312 |  | The calorimeter in LA4 has been replaced for this shot, we now trust these numbers. | No | Au + CH coating on back | 25 um + 500 nm | N/A | 1 | Unknown |  |  |  |  | N/A | N/A |  | N/A | N/A | N/A | N/A
19/01/2016 | 16:18 | 6 | 4 | 150 um defocused, before focus. | 500 | 447.2 | 1 |  |  | 278.5929 | 0.7 | 1.9 |  | 143 | p | 5 | 397.9898 |  |  | No | Au + CH coating on back | 25 um + 500 nm | N/A | 1 | Unknown |  |  |  |  | N/A | N/A |  | N/A | N/A | N/A | N/A
19/01/2016 | 17:18 | 7 |  | 250 um defocus, before focus | 500 | 518 | 1 |  |  | 322.6993 | 0.7 | 1.6 |  | 266 | p | 5 | 460.9989 |  |  | No | Au + CH coating on back | 25 um + 500 nm | N/A | 1 | Unknown |  |  |  |  | N/A | N/A |  | N/A | N/A | N/A | N/A
20/01/2016 | 11:18 | 8 | 1 | 78 um defocus | 500 | 424.7 | 1 |  |  | 264.576 | 0.7 | 1.2 |  | 79 | p | 5 | 377.9657 |  |  | No | Au + CH coating on back | 25 um + 500 nm | N/A | 1 | Unknown |  |  |  |  | N/A | N/A |  | N/A | N/A | N/A | N/A
20/01/2016 | 12:11 | 9 | 3 | Defocus 100 um other side to see effect of differebt spot distribution | 500 | 518 | 1 |  |  | 322.6993 | 0.7 | 1.57 |  | -115 | p | 5 | 460.9989 |  |  | No | Au + CH coating on back | 25 um + 500 nm | N/A | 1 | Unknown |  |  |  |  | N/A | N/A |  | N/A | N/A | N/A | N/A
21/01/2016 | 12:09 | 10 | 1 | Deuterated plastic coated Au, best focus | 600 | 546.9 | 1 |  |  | 340.7031 | 0.7 | 2.2 | 5 | best focus | p | 5 | 486.7188 |  |  | No | Au + CD coating | 25 um + 300 nm | N/A | 1 | Unknown |  |  |  |  | N/A | N/A |  | N/A | N/A | N/A | N/A
21/01/2016 | 13:16 | 11 | 3 | Defocused by 100 um | 600 | 556.6 | 1 |  |  | 346.746 | 0.7 | 1.1 |  | 123 | p | 5 | 495.3514 |  |  | No | Au + CD coating | 25 um + 300 nm | N/A | 1 | Unknown |  |  |  |  | N/A | N/A |  | N/A | N/A | N/A | N/A
22/01/2016 | 10:15 | 12 | 1 | Defocused 270um towards porabola | 600 | 472.9 | 1 |  |  | 294.6032 | 0.7 | 2.2 |  | 270 | p | 5 | 420.8618 |  |  | No | Au + CD coating | 25 um + 300 nm | N/A | 1 | Unknown |  |  |  |  | N/A | N/A |  | N/A | N/A | N/A | N/A
22/01/2016 | 11:39 | 13 | 2 | Defocused 115um towards porabola | 600 | 534.1 | 1 |  |  | 332.7291 | 0.7 | 1 |  | -115 | p | 5 | 475.3273 |  |  | No | Au + CD coating | 25 um + 300 nm | N/A | 1 | Unknown |  |  |  |  | N/A | N/A |  | N/A | N/A | N/A | N/A
22/01/2016 | 14:23 | 14 | 3 | Defocused 120um away from porabola | 300 | 331.4 | 1 |  |  | 206.4528 | 0.7 |  |  | -120 | p | 5 | 294.9325 |  |  | No | Au + CD coating | 25 um + 300 nm | N/A | 1 | Unknown |  |  |  |  | N/A | N/A |  | N/A | N/A | N/A | N/A
22/01/2016 | 15:49 | 15 | 4 | Defocused 120um away from porabola | 400 | 331.4 | 1 |  |  | 206.4528 | 0.7 |  |  | -122 | p | 5 | 294.9325 |  |  | No | Au + CD coating | 25 um + 300 nm | N/A | 1 | Unknown |  |  |  |  | N/A | N/A |  | N/A | N/A | N/A | N/A
Cryo shots commencing!
25/01/2016 | 17:26 | 16 | 4 | First cryogenic deuterium shot - Reza now scanning image plates in his order of doing things. Second shot of pump down being scanned first. | 550 | 495.5 | 1 |  |  | 308.6824 | 0.7 | 1.5 | 5 | best focus | p | 5 | 440.9749 |  | Wanted 600 J but was told 550 J was max possible | Yes | Au + CH | 25 um + 500 nm | 500 | 1 | Unknown |  |  |  | CH front surface | 970 | 554 | 416 | 200 | 480 | 500
26/01/2016 | 11:35 | 17 | 2 |  | 500 | 511.6 | 1 |  |  | 318.7122 | 0.7 |  | 5 | best focus | p | 5 | 455.3032 |  | Wanted 600 J but was told 500 J was max possible | Yes | Au + CH | 25 um + 500 nm | 500 | 1 | Unknown |  |  |  |  | 124 | 79 | 45 | 200 | 480 | 500
26/01/2016 | 19:02 | 18 | 15 |  | 400 | 392 | 1 |  |  | 244.2048 | 0.7 |  | 5 | best focus | p | 5 | 348.8641 |  |  | Yes | Au + CH | 25 um + 500 nm | 500 | 1 | Unknown |  |  |  |  | 10 | 9 | 1 | 200 | 480 | 500
27/01/2016 | 10:47 | 19 | 1 |  | 400 | 524.4 | 1 |  |  | 326.6863 | 0.7 | 0.966 | 5 | best focus | p | 5 | 466.6947 |  | Was told 400 J was best possible | Yes | Au + CH | 25 um + 500 nm | 1000 | 1 | Unknown |  |  |  |  | 38 | 29 | 9 | 200 | 480 | 500
27/01/2016 | 12:08 | 20 | 4 |  | 500 | 411 | 1 |  |  | 256.0413 | 0.7 | 0.888 | 5 | best focus | p | 5 | 365.7733 |  | Was told 400 J was best possible | Yes | Au + CH | 25 um + 500 nm | 1000 | 2 | Unknown |  |  |  |  | 351 | 206 | 145 | 200 | 480 | 500
28/01/2016 | 10:37 | 21 | 1 |  | 600 | 501.9 | 1 |  |  | 312.6694 | 0.7 |  | 5 | best focus | p | 5 | 446.6706 |  |  | Yes | Au + CH | 25 um + 500 nm | 1000 | 2 | Thick |  |  |  |  | 1009 | 571 | 438 | 200 | 480 | 500
28/01/2016 | 11:55 | 22 | 3 |  | 600 | 582 | 1 |  |  | 362.5694 | 0.7 |  | 5 | best focus | p | 5 | 517.9563 |  |  | Yes | Au + CH | 25 um + 500 nm | 1000 | 1 | Thin |  |  |  |  | 325 | 192 | 133 | 200 | 480 | 500
28/01/2016 | 18:11 | 23 | 7 |  | 600 | 550 | 1 |  |  | 342.6344 | 0.7 |  | 5 | best focus | p | 5 | 489.4776 |  |  | Yes | Au (CH etched off) | 100 um + x nm | 500 | 1 | Thick |  |  |  |  | 1003 | 568 | 435 | 200 | 480 | 500
28/01/2016 | 19:35 | 24 | 10 |  | 600 | 537.3 | 1 |  |  | 334.7226 | 0.7 |  | 5 | best focus | p | 5 | 478.1752 |  |  | Yes | Au (shooting Cu frame as Au falls off) | 100 um + x nm | 500 | 2 | Thin |  |  |  |  | 1010 | 572 | 438 | 200 | 480 | 500
29/01/2016 | 9:54 | 25 | 1 |  | 600 | 685.3 | 1 |  |  | 426.9224 | 0.7 | 1.1 | 5 | best focus | p | 5 | 609.8891 |  |  | Yes | Au (CH etched off) | 100 um + x nm | 500 | 1 | Thick |  |  |  |  | 502 | 289 | 213 | 200 | 480 | 500
29/01/2016 | 10:31 | 26 | 2 |  | 600 | 608.1 | 1 |  |  | 378.829 | 0.7 | 1.2 | 5 | best focus | p | 5 | 541.1843 |  |  | Yes | Au (shooting Cu frame as Au falls off) | 100 um + x nm | 500 | 2 | Thick |  |  |  |  | 500 | 288 | 212 | 200 | 480 | 500
29/01/2016 | 15:33 | 27 | 9 |  | 600 | 633.8 | 1 |  |  | 394.8394 | 0.7 |  | 5 | best focus | p | 5 | 564.0562 |  |  | Yes | Au (CH etched off) | 100 um + x nm | 500 | 1 | Thick |  |  |  | Cu target holder shaved to minimum thickness, for probe | 258 | not recorded |  | 200 | 480
29/01/2016 | 16:15 | 28 | 10 |  | 600 | 617.7 | 1 |  |  | 384.8095 | 0.7 |  | 5 | best focus | p | 5 | 549.7279 |  |  | Yes | Au (shooting Cu frame as Au falls off) | 100 um + x nm | 500 | 2 | Thick |  |  |  | Cu target holder shaved to minimum thickness, for probe | 258 | 155 | 103 | 200 | 480
2016-01-02 | 14:53 | 29 | 6 |  | 600 | 424.7 |  |  |  | 264.576 | 0.7 |  | 5 | best focus | p | 5 | 377.9657 |  |  | Yes | Au + CH | 100 um + x nm | 500 | 2 | Thick |  |  |  | Back to full width target holders | 122 | 78 | 44 | 200 | 480 | [6 empty] | 8GHz scope in control room with just trigger to see if we see same noise on the trigger trace - do not see signal. Decision to move 15GHz scope into control room
2016-01-02 | 16:20 | 30 | 8 |  | 600 | 469.7 |  |  |  | 292.6097 | 0.7 |  | 5 | best focus | p | 5 | 418.0139 |  |  | Yes |  |  | 500 | 1 | Thick |  |  |  |  | 132 | 84 | 48 | 200 | 480 |  |  | Kentec trigger (1V/div) | Prodyn B-dot (chamber south window) (1V/div) | empty cable end near photo diode (chamber south window) | Prodyn d-dot (chamber south window) (1V/div) | 15GHz scope moved into control room - large voltage signals previosuly seen on all channels with scope in area is now not seen. Next shot change V/div. (80ns/div)
2016-02-02 | 9:38 | 31 | 1 | Magic shot - Good traces on Thomson for deuterium and protons | 600 | 444 | 1 |  |  | 276.5994 | 0.7 |  | 5 | best focus | p | 5 | 395.142 |  |  | Yes | Au + CH | 100 um + 400 nm | 500 | 1 | Thick |  |  |  | Using trimmed target holders (as shot 28) | 794 | 450 | 344 | 200 | 480 |  |  |  | Prodyn B-dot (chamber south window) (20mV/div) |  | Prodyn d-dot (chamber south window) (20mV/div)
2016-02-02 | 11:42 | 32 | 2 |  | 600 | 492.3 |  |  |  | 306.6889 | 0.7 |  | 5 | best focus | p | 5 | 438.127 |  |  | Yes | Au + CH | 100 um + 400 nm | 500 | 2 | Thick |  |  |  | Using trimmed target holders | 641 | 368 | 273 | 200 | 480 | [6 empty] | scope not triggered - add SRS to delay trigger by 350ns but was not set to correct threshold
2016-02-02 | 18:24 | 33 | 3 |  | 600 | 586 |  |  |  | 365.0613 | 0.7 | 1.8 | 5 | best focus | p | 5 | 521.5162 |  |  | Yes | Au + CH | 100 um + 400 nm | 500 | 2 | Thick |  |  |  | Using trimmed target holders | 845 | 480 | 365 | 200 | 480 |  |  |  |  | Mobius Loop 1 (outside chamber south window - parallel to window) (20mV/div) |  | Mobius loop ch 3 saturated, (40ns/div), SRS triggered correctly and 350ns delay of trigger has removed deadtime on trace
2016-02-02 | 19:05 | 34 | 4 |  | 600 | 653 |  |  |  | 406.8004 | 0.7 | 0.987 | 5 | best focus | p | 5 | 581.1435 |  |  | Yes | Au + CH | 100 um + 400 nm | 500 | 1 | Thick |  |  |  | Using trimmed target holders | 737 | 419 | 318 | 200 | 480 | [6 empty] | signals all look good
2016-02-03 | 10:41 | 35 | 1 |  | 600 | 534.1 |  |  |  | 332.7291 | 0.7 |  | 5 | best focus | p | 5 | 475.3273 |  |  | Yes | Au + CH | 100 um + 400 nm | 500 | 1 | Thick |  |  |  | Using trimmed target holders | 768 | 437 | 331 | 200 | 480 | [6 empty] | signals all look good - no changes
2016-02-03 | 11:34 | 36 | 2 |  | 600 | 498 |  |  |  | 310.2398 | 0.7 |  | 5 | best focus | p | 5 | 443.1998 |  | 550 J was suggested to be delivered with 2 minute shot problems | Yes | Au + CH | 100 um + 400 nm | 500 | 2 | Thick |  |  |  | Using trimmed target holders | 818 | 466 | 352 | 200 | 480 | [6 empty] | signals all look good - no changes
2016-02-04 | 9:33 | 37 | 1 |  | 600 | 546.9 |  |  |  | 340.7031 | 0.7 | 1.2 | 5 | best focus | p | 5 | 486.7188 |  |  | Yes | Au + CH | 100 um + 400 nm | 500 | 1 | Thick |  |  |  | Trimmed target holders | 823 | 465 | 358 | 200 | 480 |  |  | Kentec trigger (1V/div) | Mobius Loop 2 (inside chamber - parallel to floor) (100mV/div) | Mobius Loop 1 (outside chamber south window - parallel to window) (100mV/div) | Mobius Loop 3 (outside chamber south window - perpendicular to window)(100mV/div) | ch2 saturated (80ns/div), ch 3 very weak signal
2016-02-04 | 10:30 | 38 | 2 |  | 600 | 595.2 |  |  |  | 370.7927 | 0.7 | 1.1 | 5 | best focus | p | 5 | 529.7038 |  |  | Yes | Au + CH | 100 um + 400 nm | 500 | 2 | Thick |  |  |  | Trimmed target holders | 1197 | 676 | 521 | 200 | 480 |  |  |  | Mobius Loop 2 (inside chamber - parallel to floor) (500mV/div) |  | Mobius Loop 3 (outside chamber south window - perpendicular to window)(20mV/div)
2016-02-04 | 16:57 | 39 | 6 |  | 600 | 669.3 |  |  |  | 416.9549 | 0.7 | 1.7 | 5 | best focus | p | 5 | 595.6498 |  |  | Yes | Au + CH | 100 um + 400 nm | 500 | 1 | Thick |  |  |  | Full width target hoders | 856 | 486 | 370 | 200 | 480 | [5 empty] | Mobius Loop 3 (outside chamber south window - parallel to window and behind loop 1)(20mV/div) | ch 4 Mobius loop shows different signals to ch 3 loop.
2016-02-04 | 17:42 | 40 | 7 |  | 600 | 611 |  |  |  | 380.6356 | 0.7 | 1.7 | 5 | best focus | p | 5 | 543.7652 |  |  | Yes | Au + CH (shooting Cu target holder) | 100 um + 400 nm | 500 | 2 | Thick |  |  |  | Full width target hoders | 1092 | 618 | 474 | 200 | 480 | [5 empty] | Mobius Loop 3 (outside chamber south window - parallel to window and moved sideways out from behind loop 1)(20mV/div)
2016-02-05 | 10:00 | 41 | 1 | Egle now scanning image plates, first shot of pump down is scanned first. Shooting TCC1 with high pressure deuterium and long spray time, to try to saturate with deuterium. | 600 | 608 |  |  |  | 378.7667 | 0.7 | 1.1 | 5 | best focus | p | 5 | 541.0953 |  |  | Yes | Au + CH | 100 um + 400 nm | 500 | 1 | Thick |  |  |  | Trimmed target holders | 1199 | 460 | 739 | 0 | 480
2016-02-05 | 10:52 | 42 | 2 |  | 600 | 531 |  |  |  | 330.7979 | 0.7 | 1 | 5 | best focus | p | 5 | 472.5684 |  |  | Yes | Au + CH | 100 um + 400 nm | 500 | 2 | Thick |  |  |  | Trimmed target holders | 899 | 509 | 390 | 200 | 480 | [5 empty] | Mobius Loop 3 (outside chamber south window, lower level)(20mV/div)
2016-02-05 | 15:32 | 43 | 3 | Temperature not going below 8.2 K, take this as a null shot at 12 K to compare to other data | 600 | 421.5 |  |  |  | 262.5825 | 0.7 | 1.3 | 5 | best focus | p | 5 | 375.1179 |  |  | Yes | Au + CH | 100 um + 400 nm | 500 | 1 | Thick |  |  |  | Trimmed target holders | 803 | 455 | 348 | 200 | 480 | [5 empty] | Mobius Loop 3 (chamber south east, lower level @ 45deg to NorthSouth line towards TCC)(20mV/div)
2016-02-05 | 16:18 | 44 | 4 | As above, take as null shot at 8.5 K (just above freezing temperature) to compare with other data | 600 | 568.3 |  |  |  | 354.0347 | 0.7 | 1.7 | 5 | best focus | p | 5 | 505.7639 |  |  | Yes | Au + CH | 100 um + 400 nm | 500 | 2 | Thick |  |  |  | Trimmed target holders | 1094 | 617 | 477 | 200 | 480 | [5 empty] | Mobius Loop 3 (chamber south east, lower level @ EastWest line)(20mV/div)
2016-02-08 | 10:40 | 45 | 1 | No triggers delivered on shot, many diagnostics not triggered | 600 | 447.2 |  |  |  | 278.5929 | 0.7 |  | 5 | best focus | p | 5 | 397.9898 |  |  | Yes | Au + CH | 100 um + 400 nm | 500 | 1 | Thick |  |  |  | Trimmed target holders | 794 | 794 | 0 | 200 | 480 | [5 empty] | Mobius Loop 3 (chamber south east, lower level @ SouthNorth line)(20mV/div) | scopes on separate trigger so not affected
2016-02-08 | 12:00 | 46 | 2 |  | 600 | 588.8 |  |  |  | 366.8056 | 0.7 | 0.92 | 5 | best focus | p | 5 | 524.0081 |  |  | Yes | Au + CH | 100 um + 400 nm | 500 | 2 | Thick |  |  |  | Trimmed target holders | 1162 | 447 | 715 | 0 | 480 | [6 empty] | Repeat of shot 45 due to fear of trigger issues
2016-02-08 | 17:14 | 47 | 3 |  | 600 | 685.3 |  |  |  | 426.9224 | 0.7 | 1.071 | 5 | best focus | p | 5 | 609.8891 |  |  | Yes | Au + CH | 100 um + 400 nm | 500 | 1 | Thick |  |  |  | Trimmed target holders | 803 | 455 | 348 | 200 | 480 |  |  | Kentec trigger (1V/div) | Mobius Loop 2 (inside chamber - parallel to floor) (500mV/div) | Mobius Loop 1 (outside chamber south window - parallel to window) (100mV/div) | Mobius Loop 3 (chamber south east, lower level @ SouthNorth line)(20mV/div) | Scope Change - 500 MHz swapped in. T = 100ns (~= to 80ns on 15GHz)
2016-02-08 | 18:40 | 48 | 6 | Laser tripped 0.5 seconds before delivery to chamber, due to wind on door. Target survived, so shot repeated, although triggers were delivered on first attempt too. | 600 | 569.5 |  |  |  | 354.7823 | 0.7 |  | 5 | best focus | p | 5 | 506.8319 |  |  | Yes | Au + CD | 100 um + 400 nm | 500 | 2 | Thick |  |  |  | Trimmed target holders | 1335 | 511 | 824 | 0 | 480 | [6 empty] | Repeat of shot 47 after trigger failure. High frequency lost from Mobius Loop 1. Other traces show little variation
2016-02-09 | 9:17 | 49 | 1 | No filters in TP | 600 | 530.9 |  |  |  | 330.7356 | 0.7 | 1.1 | 5 | best focus | p | 5 | 472.4794 |  |  | Yes | Au + CH | 100 um + 400 nm | 500 | 1 | Thick |  |  |  | Trimmed target holders | 848 | 479 | 369 | 200 | 480 |  |  | Kentec trigger (1V/div) | Mobius Loop 2 (inside chamber - parallel to floor) (500mV/div) | Mobius Loop 1 (outside chamber south window - parallel to window) (100mV/div) | Mobius Loop 3 (chamber south east, lower level @ SouthNorth line)(20mV/div) | Scope Change - 15 GHz back in. T = 80ns
2016-02-09 | 10:05 | 50 | 2 |  | 600 | 646.8 |  |  |  | 402.938 | 0.7 |  | 5 | best focus | p | 5 | 575.6257 |  |  | Yes | Au + CD | 100 um + 400 nm | 500 | 2 | Thick |  |  |  | Trimmed target holders | 1098 | 420 | 678 | 0 | 480 | [5 empty] | Mobius Loop 3 (chamber east window, TCC height)(20mV/div) | higher read-out for all data compared with previous location
2016-02-09 | 15:51 | 51 |  | No filters in TP | 600 | 743.3 |  |  |  | 463.0548 | 0.7 |  | 5 | best focus | p | 5 | 661.5068 |  |  | Yes | Au + CD | 100 um + 400 nm | 500 | 1 | Thick |  |  |  |  | 798 | 480 | 318 | 200 | 480 |  | Software crashed and triggers recieved before we could record correct final pressure |  |  |  | Mobius Loop 3 (BOX chamber south east, lower level @ SouthNorth line)(20mV/div)
2016-02-09 | 17:08 | 52 |  |  | 600 | 633.8 |  |  |  | 394.8394 | 0.7 |  | 5 | best focus | p | 5 | 564.0562 |  |  | Yes | Au + CD | 100 um + 400 nm | 500 | 2 | Thick |  |  |  |  | 1100 | 423 | 677 | 0 | 480 | [5 empty] | Mobius Loop 3 (BOX chamber south east, lower level @ EastWest line)(20mV/div)
2016-02-10 | 9:14 | 53 | 1 | No filters in TP | 600 | 496 |  |  |  | 308.9939 | 0.7 |  | 5 | best focus | p | 5 | 441.4198 |  |  | Yes | Au + CD | 100 um + 400 nm | 500 | 1 | Thick |  |  |  |  | 805 | 455 | 350 | 200 | 480 | [5 empty] | Mobius Loop 3 (chamber NorthEast (East Side), TCC height)(20mV/div)
Cryo shots finished!
2016-02-10 | 18:16 | 54 | 2 | Meant to be Argon shot | 600 | 479.5 |  |  |  | 298.7149 | 0.7 |  | 5 | best focus | p | 5 |  |  |  | No |  |  |  | 1 | - |  |  |  | Argon shot | N/A | N/A | N/A | N/A | N/A | N/A | N/A |  |  |  |  | Start of Warm shots inside chamber, shielding on Cryo gone
2016-02-11 | 9:38 | 55 | 1 |  | 600 | 601.7 |  |  |  | 374.842 | 0.7 | 0.95 | 5 | best focus | p | 5 |  |  |  | No | Au | 25 um | N/A | 1 | - |  |  |  |  | N/A | N/A | N/A | N/A | N/A | N/A | N/A |  |  |  | Mobius Loop 3 (chamber NorthEast (North Side, orientated EastWest), TCC height)(20mV/div)
2016-02-11 | 11:02 | 56 | 2 |  | 600 | 601.7 |  |  |  | 374.842 | 0.7 | ? | 5 | best focus | p | 5 |  |  | Suspiciously similar energy | No | Au + CD | 100 um + nm | N/A | 1 | - |  |  |  |  | N/A | N/A | N/A | N/A | N/A | N/A | N/A |  |  |  | Mobius Loop 3 (chamber NorthEast (North Side, orientated NorthSouth), TCC height)(20mV/div) | High ch2 reading, set-up staying in place now targets are beginning to vary more
2016-02-11 | 12:42 | 57 | 3 |  | 600 | 411.9 |  |  |  | 256.602 | 0.7 | 1.3 | 5 | best focus | p | 5 |  |  |  | No | Au + CD | 100 um + | N/A | 1 | - |  |  |  |  | N/A | N/A | N/A | N/A | N/A | N/A | N/A |  | Mobius Loop 2 (inside chamber - parallel to floor) (1V/div) | Mobius Loop 1 (outside chamber south window - parallel to window) (200mV/div)
2016-02-11 | 13:17 | 58 | 4 |  | 600 | 540 |  |  |  | 336.4046 | 0.7 | 1.4 | 5 | best focus | p | 5 |  |  |  | No | Au + CH | 100 um + | N/A | 1 | - |  |  |  |  | N/A | N/A | N/A | N/A | N/A | N/A | N/A
2016-02-11 | 14:48 | 59 | 5 |  | 600 | 573 |  |  |  | 356.9627 | 0.7 | 1 | 5 | best focus | p | 5 |  |  |  | No | Au + CD | 100 um + | N/A | 1 | - |  |  |  |  | N/A | N/A | N/A | N/A | N/A | N/A | N/A
2016-02-11 | 16:50 | 60 | 6 | defocused shot 97 um | 600 | 505 |  |  |  | 314.6006 | 0.7 | ? |  | 97 um defocused | p | 5 |  |  |  | No | Au + CD |  | N/A | 1 | - |  |  |  |  | N/A | N/A | N/A | N/A | N/A | N/A | N/A
2016-02-11 | 18:24 | 61 | 7 | Thick gold | 600 | 422 |  |  |  | 262.894 | 0.7 |  | 5 | best focus | p | 5 |  |  |  | No | Au | 500 um |  | 1 | - |  |  |  |  | N/A | N/A | N/A | N/A | N/A | N/A | N/A
2016-02-11 | 19:57 | 62 | 8 | Defocus 120 um | 600 | 489 |  |  |  | 304.6331 | 0.7 |  |  | 120 um | p | 5 |  |  |  | No | Au | 100 um + CH |  | 1 | - |  |  |  |  | N/A | N/A | N/A | N/A | N/A | N/A | N/A
2016-02-12 | 9:29 | 63 | 1 | Low E shot | 200 | 231.7 |  |  |  | 144.3425 | 0.7 | 1 | 5 | best focus | p | 5 |  |  |  | No | Au + CH | 100 um + CH |  | 1 | - |  |  |  |  | N/A | N/A | N/A | N/A | N/A | N/A | N/A
2016-02-12 | 10:58 | 64 | 2 | Full-power shot | 600 | 476.3 |  |  |  | 296.7213 | 0.7 |  | 5 | best focus | p | 5 |  |  |  | No | Au + CD | 100 um + CD (not CH?) |  | 1 | - |  |  |  |  | N/A | N/A | N/A | N/A | N/A | N/A | N/A
2016-02-12 | 12:52 | 65 | 3 | 6 ps aimed at pulse duration full power | 600 | 640 |  |  |  | 398.7018 | 6 | ~4 | 5 | best focus | p | 5 |  |  |  | No | Au + CH | 100 um + CH |  | 1 | - |  |  |  |  | N/A | N/A | N/A | N/A | N/A | N/A | N/A | scope not armed for shot | scope not armed for shot | scope not armed for shot | scope not armed for shot | scope not armed for shot
2016-02-12 | 14:31 | 66 | 4 | 18 ps aimed at pulse duration full power | 600 | 579.2 |  |  |  | 360.8251 | 18 | ~18 (not measurable) | 5 | best focus | p | 5 |  |  |  | No | Au + CH | 100 um + CH |  | 1 | - |  |  |  |  | N/A | N/A | N/A | N/A | N/A | N/A | N/A
2016-02-12 | 16:02 | 67 | 5 | first glassshot | 600 | 64.4 |  |  |  | 40.1194 |  |  | 5 | best focus | p | 5 |  |  |  | No | Borrosilicate Glass | 3mm (3mm tall, 0.5mm wide) | glued to stalk | n/a | - |  |  |  | shot narrow edge | [11 empty] | Glass tagets rather than metallic
2016-02-12 | 16:37 | 68 | 6 | repeat glassshot, low flux neutron signal was seen | 600 | 608 |  |  |  | 378.7667 | 18 | ~18 (not measurable) | 5 | best focus | p | 5 |  |  |  | No | Borrosilicate Glass | 3mm (3mm tall, 0.5mm wide) | glued to stalk | n/a | - |  |  |  | shot narrow edge | [11 empty] | Glass tagets rather than metallic
1.344