## Sheet1
Uncoated quartz rotator mounted on V-groove
Crossed polarisers, vertical pol in
Power after the polariser (mW) | 38.84
Power reflected by wedge (mW0 | 2.864
Calibration factor | 13.5615
Ouput power without analyser (mW) | 37.66
Losses | 1.18
Loss percentage (%) | 3.0381
Angle (deg) | Input reflected (mW) | Input calibrated (mW) | Output power (mW) | Output considering losses (mW) | Transmission (%)
no Qr | 2.704 | 36.6702 | 0.01081 | 0.011138 | 0.030375
0 | 2.686 | 36.4261 | 31.71 | 32.6734 | 89.6978
1 | 2.747 | 37.2533 | 32.31 | 33.2916 | 89.3655
2 | 2.696 | 36.5617 | 31.51 | 32.4673 | 88.8015
3 | 2.699 | 36.6024 | 28.92 | 29.7986 | 81.4117
4 | 2.681 | 36.3583 | 24.62 | 25.368 | 69.7723
5 | 2.68 | 36.3447 | 16.75 | 17.2589 | 47.4867
6 | 2.7 | 36.6159 | 7.6 | 7.8309 | 21.3866
7 | 2.667 | 36.1684 | 1.081 | 1.1138 | 3.0796
8 | 2.705 | 36.6837 | 0.3868 | 0.39855 | 1.0865
9 | 2.705 | 36.6837 | 2.906 | 2.9943 | 8.1624
10 | 2.719 | 36.8736 | 2.988 | 3.0788 | 8.3495
11 | 2.735 | 37.0906 | 0.446 | 0.45955 | 1.239
12 | 2.735 | 37.0906 | 0.3982 | 0.4103 | 1.1062
13 | 2.727 | 36.9821 | 1.113 | 1.1468 | 3.101
14 | 2.755 | 37.3618 | 0.06601 | 0.068015 | 0.18205
15 | 2.751 | 37.3076 | 0.4108 | 0.42328 | 1.1346
16 | 2.726 | 36.9685 | 0.2275 | 0.23441 | 0.63408
17 | 2.728 | 36.9956 | 0.145 | 0.14941 | 0.40385
18 | 2.756 | 37.3754 | 0.1919 | 0.19773 | 0.52904
19 | 2.716 | 36.8329 | 0.1009 | 0.10397 | 0.28226
20 | 2.722 | 36.9143 | 0.07608 | 0.078391 | 0.21236
21 | 2.719 | 36.8736 | 0.1376 | 0.14178 | 0.3845
22 | 2.693 | 36.521 | 0.007708 | 0.0079422 | 0.021747
23 | 2.759 | 37.416 | 0.1069 | 0.11015 | 0.29439