## 20_06_2019
All optics in the head
Head not presurised
Vacuum still in
QR out
BT CW source
Input polariser transmits (deg) | Input polarisation setting (deg) | QWP1 (deg) | HWP1 (deg) | Output polariser position (deg) | QWP2 (deg) | HWP2 (deg) | Ratio | PER
0 (horizontal) | 90 deg (vertical) | 53 | 97 | 90 | 118 | 99 | 1.5 | 40.6667
|  |  |  | 0 |  |  | 61
30 | 120 | 53 | 82 | 120 | 90 | 77 | 0.15 | 33.3333
|  |  |  | 30 |  |  | 5
45 | 135 | 53 | 75 | 135 | 78 | 66 | 0.085 | 32.9412
|  |  |  | 45 |  |  | 2.8
60 | 150 | 53 | 67 | 150 | 155 | 38 | 0.062 | 30.6452
|  |  |  | 60 |  |  | 1.9
90 (vertical) | 0 (horizontal) | 53 | 51 | 0 | 116.5 | 98 | 0.035 | 42.8571
|  |  |  | 90 |  |  | 1.5

## 21_06_2019
All optics in the head
Head not presurised
No vacuum
QR out
BT CW source
Comparison with yesterday
Input polariser transmits (deg) | Input polarisation setting (deg) | QWP1 (deg) | HWP1 (deg) | Output polariser position (deg) | QWP2 (deg) | HWP2 (deg) | Ratio | PER | Comments |  | Yesterday QWP2 (deg) | Yesterday HWP2 (deg) | Ratio | PER
0 (horizontal) | 90 deg (vertical) | 53 | 97 | 90 | 128 | 98 | 1.8 | 32.9444
59.3
30 | 120 | 53 | 82 | 120 | 100 | 75 | 0.14 | 37.2857 |  |  | 90 | 77 | 0.53 | 8.8868
|  |  |  | 30 |  |  | 5.22 | [5 empty] | 4.71
45 | 135 | 53 | 75 | 135 | 90 | 68 | 0.08 | 36.25 |  |  | 78 | 66 | 0.26 | 10.3846
[7 empty] | 2.9 | [5 empty] | 2.7
60 | 150 | 53 | 67 | 150 | 77 | 60.5 | 0.06 | 31.6667 |  |  | 155 | 38 | 0.15 | 12
|  |  |  | 60 |  |  | 1.9 | [5 empty] | 1.8
90 (vertical) | 0 (horizontal) | 53 | 51 | 0 | 315 | 9 | 0.06 | 24.5 | Double checked |  | 116.5 | 98 | 0.22 | 6
|  |  |  | 90 |  |  | 1.47 | [5 empty] | 1.32
circular |  | 8 | 51 | 0 | 149.5 | 309.5 | 0.11 | 27.6364
|  |  |  | 90 |  |  | 3.04
[7 empty] | Avearge | 31.7139
[7 empty] | Max | 37.2857
Gain medium out | [6 empty] | Min | 24.5
Head not presurised
No vacuum
QR out
BT CW source
Input polariser transmits (deg) | Input polarisation setting (deg) | QWP1 (deg) | HWP1 (deg) | Output polariser position (deg) | QWP2 (deg) | HWP2 (deg) | Ratio | PER | Comments | PER without gain/PER with gain
90 | 0 | 53 | 51 | 0 | 128 | 276 | 0.04 | 42.5 |  | 1.7347
|  |  |  | 90 |  |  | 1.7
45 | 135 | 53 | 75 | 135 | 93 | 70 | 0.07 | 48.7143 |  | 1.3438
|  |  |  | 45 |  |  | 3.41
0 (horizontal) | 90 deg (vertical) | 53 | 97 | 90 | 138 | 190 | 1.55 | 46.5806 |  | 1.4139
72.2

## 24_06_2019
All optics in the head
Head not presurised
No vacuum
QR in
BT CW source
Input polariser transmits (deg) | Input polarisation setting (deg) | QWP1 (deg) | HWP1 (deg) | Output polariser position (deg) | QWP2 (deg) | HWP2 (deg) | Ratio | PER | Comments
0 (horizontal) | 90 deg (vertical) | 53 | 97 | 90 | 138 | 157 | 2.05 | 29.8537
|  |  |  | 0 |  |  | 61.2
30 | 120 | 53 | 82 | 120 | 198 | 36 | 0.17 | 30.4706
|  |  |  | 30 |  |  | 5.18
45 | 135 | 53 | 75 | 135 | 183 | 22 | 0.08 | 36.375
|  |  |  | 45 |  |  | 2.91
60 | 150 | 53 | 67 | 150 | 169 | 7 | 0.05 | 38.8
|  |  |  | 60 |  |  | 1.94
90 (vertical) | 0 (horizontal) | 53 | 51 | 0 | 136 | 339 | 0.05 | 28.8
|  |  |  | 90 |  |  | 1.44
circular | 0 | 8 | 51 | 0 | 185 | 338 | 0.09 | 34.6667
|  |  |  | 90 |  |  | 3.12
[7 empty] | Avearge | 33.161
[7 empty] | Max | 38.8
[7 empty] | Min | 28.8

## 27_06_2019
Gain medium out. Vac and pressure windows in
Head not presurised
No vacuum
QR out
BT CW source
Input polariser transmits (deg) | Input polarisation setting (deg) | QWP1 (deg) | HWP1 (deg) | Output polariser position (deg) | QWP2 (deg) | HWP2 (deg) | Ratio | PER
0 (horizontal) | 90 deg (vertical) | 53 | 97 | 90 | 136 | 10 | 1.53 | 48.366
|  |  |  | 0 |  |  | 74
30 | 120 | 53 | 82 | 120 | 102 | 346 | 0.13 | 48.1538
|  |  |  | 30 |  |  | 6.26
45 | 135 | 53 | 75 | 135 | 92 | 340 | 0.07 | 49.5714
|  |  |  | 45 |  |  | 3.47
60 | 150 | 53 | 67 | 150 | 78 | 332 | 0.05 | 45.2
|  |  |  | 60 |  |  | 2.26 |  | In a different position…. Easy to get stuck in local minima…]
90 (vertical) | 0 (horizontal) | 53 | 51 | 0 | 128 | 276 | 0.04 | 43 | 45 | 122 | 0.05 | 35.4
|  |  |  | 90 |  |  | 1.72 |  |  |  | 1.77
circular | 0 | 8 | 51 | 0 | 231 | 193 | 0.06 | 61.1667
|  |  |  | 90 |  |  | 3.67
[7 empty] | Avearge | 49.243
[7 empty] | Max | 61.1667
[7 empty] | Min | 43

## 28_06_2019
Gain medium out. Vac window "1" out other windows in
Head not presurised
No vacuum
QR out
BT CW source
Input polariser transmits (deg) | Input polarisation setting (deg) | QWP1 (deg) | HWP1 (deg) | Output polariser position (deg) | QWP2 (deg) | HWP2 (deg) | Ratio | PER
0 (horizontal) | 90 deg (vertical) | 53 | 97 | 90 | 222 | 123 | 1.59 | 48.5535
|  |  |  | 0 |  |  | 77.2
30 | 120 | 53 | 82 | 120 | 192 | 84 | 0.14 | 48.5714
|  |  |  | 30 |  |  | 6.8
45 | 135 | 53 | 75 | 135 | 183 | 70 | 0.07 | 51.1429
|  |  |  | 45 |  |  | 3.58
60 | 150 | 53 | 67 | 150 | 173 | 50 | 0.05 | 48.2
|  |  |  | 60 |  |  | 2.41
90 (vertical) | 0 (horizontal) | 53 | 51 | 0 | 133 | 7 | 0.04 | 44.25
|  |  |  | 90 |  |  | 1.77
circular | 0 | 8 | 51 | 0 | 231 | 193 | 0.07 | 54.1429 | 139 | 32 | 0.08 | 47.375
|  |  |  | 90 |  |  | 3.79 |  |  |  | 3.79
[7 empty] | Avearge | 49.1434
[7 empty] | Max | 54.1429
[7 empty] | Min | 44.25
Gain medium out. Vac window "1" and "2" out, sapphire windows in
Head not presurised
No vacuum
QR out
BT CW source
Input polariser transmits (deg) | Input polarisation setting (deg) | QWP1 (deg) | HWP1 (deg) | Output polariser position (deg) | QWP2 (deg) | HWP2 (deg) | Ratio | PER
0 (horizontal) | 90 deg (vertical) | 53 | 97 | 90 | 224 | 124 | 1.52 | 50.3289
|  |  |  | 0 |  |  | 76.5
30 | 120 | 53 | 82 | 120 | 188 | 82 | 0.15 | 42.8667
|  |  |  | 30 |  |  | 6.43
45 | 135 | 53 | 75 | 135 | 184 | 68 | 0.07 | 50.4286
|  |  |  | 45 |  |  | 3.53
60 | 150 | 53 | 67 | 150 |  |  |  | #DIV/0!
60
90 (vertical) | 0 (horizontal) | 53 | 51 | 0 |  |  |  | #DIV/0!
90
circular | 0 | 8 | 51 | 0 |  |  |  | #DIV/0!
90
[7 empty] | Avearge | #DIV/0!
[7 empty] | Max | #DIV/0!
[7 empty] | Min | #DIV/0!

## 02_07_2019
Gain medium out. Vac window "1" and "2" out, sapphire windows in BUT SCREWS LOOSENED
Head not presurised
No vacuum
QR out
BT CW source
Input polariser transmits (deg) | Input polarisation setting (deg) | QWP1 (deg) | HWP1 (deg) | Output polariser position (deg) | QWP2 (deg) | HWP2 (deg) | Ratio | PER
0 (horizontal) | 90 deg (vertical) | 53 | 97 | 90 | 166 | 208 | 0.29 | 267.7586
|  |  |  | 0 |  |  | 77.65
30 | 120 | 53 | 82 | 120 | 128 | 346 | 0.05 | 133
|  |  |  | 30 |  |  | 6.65
45 | 135 | 53 | 75 | 135 | 98 | 327 | 0.02 | 181
|  |  |  | 45 |  |  | 3.62
60 | 150 | 53 | 67 | 150 | 180 | 64 | 0.01 | 238
|  |  |  | 60 |  |  | 2.38
90 (vertical) | 0 (horizontal) | 53 | 51 | 0 | 165 | 115 | 0.01 | 183
|  |  |  | 90 |  |  | 1.83
circular | 0 | 8 | 51 | 0 | 123 | 292 | 0.02 | 191
|  |  |  | 90 |  |  | 3.82
[7 empty] | Avearge | 198.9598
[7 empty] | Max | 267.7586
[7 empty] | Min | 133
Gain medium out. Vac window "1" and "2" out, sapphire windows "2" out. Other sapphire window loosened
Head not presurised
No vacuum
QR out
BT CW source
Input polariser transmits (deg) | Input polarisation setting (deg) | QWP1 (deg) | HWP1 (deg) | Output polariser position (deg) | QWP2 (deg) | HWP2 (deg) | Ratio | PER
0 (horizontal) | 90 deg (vertical) | 53 | 97 | 90 | 66 | 309 | 0.36 | 213.8889
|  |  |  | 0 |  |  | 77
30 | 120 | 53 | 82 | 120 | 32 | 195 | 0.05 | 134.4
|  |  |  | 30 |  |  | 6.72
45 | 135 | 53 | 75 | 135 | 5 | 170 | 0.01 | 372
|  |  |  | 45 |  |  | 3.72
60 | 150 | 53 | 67 | 150 | 352 | 150 | 0.01 | 240
|  |  |  | 60 |  |  | 2.4
90 (vertical) | 0 (horizontal) | 53 | 51 | 0 | 68 | 312 | 0.01 | 186
|  |  |  | 90 |  |  | 1.86
circular | 0 | 8 | 51 | 0 | 27 | 183 | 0.02 | 193
|  |  |  | 90 |  |  | 3.86
[7 empty] | Avearge | 223.2148
[7 empty] | Max | 372
[7 empty] | Min | 134.4

## 03_07_2019
Gain medium only
Head not presurised
No vacuum
QR out
BT CW source
Input polariser transmits (deg) | Input polarisation setting (deg) | QWP1 (deg) | HWP1 (deg) | Output polariser position (deg) | QWP2 (deg) | HWP2 (deg) | Ratio | PER
0 (horizontal) | 90 deg (vertical) | 53 | 97 | 90 | 182 | 179 | 0.54 | 83.7037
|  |  |  | 0 |  |  | 45.2
30 | 120 | 53 | 82 | 120 | 160 | 166 | 0.05 | 77.4
|  |  |  | 30 |  |  | 3.87
45 | 135 | 53 | 75 | 135 | 144 | 152 | 0.03 | 70.3333
|  |  |  | 45 |  |  | 2.11
60 | 150 | 53 | 67 | 150 | 118 | 218 | 0.02 | 69.5
|  |  |  | 60 |  |  | 1.39
90 (vertical) | 0 (horizontal) | 53 | 51 | 0 | 92 | 178 | 0.01 | 107
|  |  |  | 90 |  |  | 1.07
circular | 0 | 8 | 51 | 0 | 40 | 162 | 0.06 | 35.6667
|  |  |  | 90 |  |  | 2.14
[7 empty] | Avearge | 73.934
[7 empty] | Max | 107
[7 empty] | Min | 35.6667

## 04_07_2019
Only sapphire window "1" in, loosened, no seal, rotated by 45 deg
Head not presurised
No vacuum
QR out
BT CW source
New code version for more decimal numbers
Input polariser transmits (deg) | Input polarisation setting (deg) | QWP1 (deg) | HWP1 (deg) | Output polariser position (deg) | QWP2 (deg) | HWP2 (deg) | Ratio | PER
0 (horizontal) | 90 deg (vertical) | 53 | 97 | 90 | 328 | 110 | 0.451 | 171.6186
|  |  |  | 0 |  |  | 77.4
30 | 120 | 53 | 82 | 120 | 290 | 68 | 0.0358 | 189.9441
|  |  |  | 30 |  |  | 6.8
45 | 135 | 53 | 75 | 135 | 268 | 52 | 0.0146 | 251.3699
|  |  |  | 45 |  |  | 3.67
60 | 150 | 53 | 67 | 150 | 257 | 46 | 0.00816 | 303.9216
|  |  |  | 60 |  |  | 2.48
90 (vertical) | 0 (horizontal) | 53 | 51 | 0 | 242 | 38 | 0.00958 | 193.1106
|  |  |  | 90 |  |  | 1.85
circular | 0 | 8 | 51 | 0 | 201 | 2 | 0.00849 | 449.9411
|  |  |  | 90 |  |  | 3.82
[7 empty] | Avearge | 259.9843
[7 empty] | Max | 449.9411
[7 empty] | Min | 171.6186
Only sapphire window "1" in, loosened, no seal, rotated by 90 deg
Head not presurised
No vacuum
QR out
BT CW source
New code version for more decimal numbers
Input polariser transmits (deg) | Input polarisation setting (deg) | QWP1 (deg) | HWP1 (deg) | Output polariser position (deg) | QWP2 (deg) | HWP2 (deg) | Ratio | PER
0 (horizontal) | 90 deg (vertical) | 53 | 97 | 90 | 139 | 16 | 0.526 | 145.4373
|  |  |  | 0 |  |  | 76.5
30 | 120 | 53 | 82 | 120 | 101 | 335 | 0.0369 | 179.9458
|  |  |  | 30 |  |  | 6.64
45 | 135 | 53 | 75 | 135 | 80 | 320 | 0.0191 | 192.1466
|  |  |  | 45 |  |  | 3.67
60 | 150 | 53 | 67 | 150 | 68 | 312 | 0.014 | 172.8571
|  |  |  | 60 |  |  | 2.42
90 (vertical) | 0 (horizontal) | 53 | 51 | 0 | 318 | 194 | 0.0154 | 118.1818
|  |  |  | 90 |  |  | 1.82
circular | 0 | 8 | 51 | 0 | 277 | 192 | 0.0048 | 797.9167 | Andy norton
|  |  |  | 90 |  |  | 3.83 |  | 7788406679
[7 empty] | Avearge | 267.7475
[7 empty] | Max | 797.9167
[7 empty] | Min | 118.1818
Only sapphire window "1" in, tightened at 5Nm original orientation
Head not presurised
No vacuum
QR out
BT CW source
New code version for more decimal numbers
Input polariser transmits (deg) | Input polarisation setting (deg) | QWP1 (deg) | HWP1 (deg) | Output polariser position (deg) | QWP2 (deg) | HWP2 (deg) | Ratio | PER
0 (horizontal) | 90 deg (vertical) | 53 | 97 | 90 | 336 | 206 | 0.475 | 163.5789
|  |  |  | 0 |  |  | 77.7
30 | 120 | 53 | 82 | 120 | 302 | 168 | 0.0572 | 117.4825
|  |  |  | 30 |  |  | 6.72
45 | 135 | 53 | 75 | 135 | 285 | 153 | 0.0212 | 176.4151
|  |  |  | 45 |  |  | 3.74
60 | 150 | 53 | 67 | 150 | 270 | 142 | 0.00869 | 280.7825
|  |  |  | 60 |  |  | 2.44
90 (vertical) | 0 (horizontal) | 53 | 51 | 0 | 247 | 128 | 0.012 | 154.1667
|  |  |  | 90 |  |  | 1.85
circular | 0 | 8 | 51 | 0 | 300 | 114 | 0.0341 | 111.437
|  |  |  | 90 |  |  | 3.8
[7 empty] | Avearge | 167.3104
[7 empty] | Max | 280.7825
[7 empty] | Min | 111.437
Only sapphire window "1" in, tightened at 10Nm original orientation
Head not presurised
No vacuum
QR out
BT CW source
New code version for more decimal numbers
Input polariser transmits (deg) | Input polarisation setting (deg) | QWP1 (deg) | HWP1 (deg) | Output polariser position (deg) | QWP2 (deg) | HWP2 (deg) | Ratio | PER
0 (horizontal) | 90 deg (vertical) | 53 | 97 | 90 | 336 | 116 | 0.437 | 178.4897
|  |  |  | 0 |  |  | 78
30 | 120 | 53 | 82 | 120 | 302 | 78 | 0.0431 | 154.7564
|  |  |  | 30 |  |  | 6.67
45 | 135 | 53 | 75 | 135 | 280 | 62 | 0.0113 | 328.3186
|  |  |  | 45 |  |  | 3.71
60 | 150 | 53 | 67 | 150 | 266 | 51 | 0.00355 | 684.507
|  |  |  | 60 |  |  | 2.43
90 (vertical) | 0 (horizontal) | 53 | 51 | 0 | 244 | 38 | 0.00975 | 188.7179
|  |  |  | 90 |  |  | 1.84
circular | 0 | 8 | 51 | 0 | 208 | 2 | 0.0267 | 141.9476
|  |  |  | 90 |  |  | 3.79
[7 empty] | Avearge | 279.4562
[7 empty] | Max | 684.507
[7 empty] | Min | 141.9476
Only sapphire window "1" in, tightened at 15Nm original orientation
Head not presurised
No vacuum
QR out
BT CW source
New code version for more decimal numbers
Input polariser transmits (deg) | Input polarisation setting (deg) | QWP1 (deg) | HWP1 (deg) | Output polariser position (deg) | QWP2 (deg) | HWP2 (deg) | Ratio | PER
0 (horizontal) | 90 deg (vertical) | 53 | 97 | 90 | 154 | 24 | 0.538 | 143.6803
|  |  |  | 0 |  |  | 77.3
30 | 120 | 53 | 82 | 120 | 121 | 344 | 0.0407 | 166.0934
|  |  |  | 30 |  |  | 6.76
45 | 135 | 53 | 75 | 135 | 95 | 328 | 0.00951 | 383.8065
|  |  |  | 45 |  |  | 3.65
60 | 150 | 53 | 67 | 150 | 84 | 321 | 0.00289 | 840.8304
|  |  |  | 60 |  |  | 2.43
90 (vertical) | 0 (horizontal) | 53 | 51 | 0 | 69 | 312 | 0.0093 | 194.6237
|  |  |  | 90 |  |  | 1.81
circular | 0 | 8 | 51 | 0 | 29 | 276 | 0.0211 | 182.9384
|  |  |  | 90 |  |  | 3.86
[7 empty] | Avearge | 318.6621
[7 empty] | Max | 840.8304
[7 empty] | Min | 143.6803

## 11_07_2019
Only sapphire window "1" in, tightened at 20 Nm original orientation
Head not presurised
No vacuum
QR out
BT CW source
New code version for more decimal numbers
Input polariser transmits (deg) | Input polarisation setting (deg) | QWP1 (deg) | HWP1 (deg) | Output polariser position (deg) | QWP2 (deg) | HWP2 (deg) | Ratio | PER
0 (horizontal) | 90 deg (vertical) | 53 | 97 | 90 | 68 | 310 | 0.385 | 200
|  |  |  | 0 |  |  | 77
30 | 120 | 53 | 82 | 120 | 35 | 284 | 0.0526 | 126.616
|  |  |  | 30 |  |  | 6.66
45 | 135 | 53 | 75 | 135 | 14 | 263 | 0.0243 | 148.1481
|  |  |  | 45 |  |  | 3.6
60 | 150 | 53 | 67 | 150 | 88 | 231 | 0.0111 | 218.018
|  |  |  | 60 |  |  | 2.42
90 (vertical) | 0 (horizontal) | 53 | 51 | 0 | 68 | 220 | 0.0107 | 170.0935
|  |  |  | 90 |  |  | 1.82
circular | 0 | 8 | 51 | 0 | 30 | 182 | 0.0413 | 94.431
|  |  |  | 90 |  |  | 3.9
[7 empty] | Avearge | 159.5511
[7 empty] | Max | 218.018
[7 empty] | Min | 94.431
Only sapphire window "2" in, tightened at 5 Nm original orientation unknown
Head not presurised
No vacuum
QR out
BT CW source
New code version for more decimal numbers
Input polariser transmits (deg) | Input polarisation setting (deg) | QWP1 (deg) | HWP1 (deg) | Output polariser position (deg) | QWP2 (deg) | HWP2 (deg) | Ratio | PER
0 (horizontal) | 90 deg (vertical) | 53 | 97 | 90 | 5 | 186 | 0.263 | 288.5932
|  |  |  | 0 |  |  | 75.9
30 | 120 | 53 | 82 | 120 | 151 | 72 | 0.0673 | 98.5141
|  |  |  | 30 |  |  | 6.63
45 | 135 | 53 | 75 | 135 | 130 | 53 | 0.027 | 139.2593
|  |  |  | 45 |  |  | 3.76
60 | 150 | 53 | 67 | 150 | 23 | 108 | 0.00653 | 369.0658
|  |  |  | 60 |  |  | 2.41
90 (vertical) | 0 (horizontal) | 53 | 51 | 0 | 8 | 98 | 0.00694 | 269.4524
|  |  |  | 90 |  |  | 1.87
circular | 0 | 8 | 51 | 0 | 145 | 63 | 0.039 | 97.4359
|  |  |  | 90 |  |  | 3.8
[7 empty] | Avearge | 210.3868
[7 empty] | Max | 369.0658
[7 empty] | Min | 97.4359
Only sapphire window "2" in, tightened at 10 Nm original orientation unknown
Head not presurised
No vacuum
QR out
BT CW source
New code version for more decimal numbers
Input polariser transmits (deg) | Input polarisation setting (deg) | QWP1 (deg) | HWP1 (deg) | Output polariser position (deg) | QWP2 (deg) | HWP2 (deg) | Ratio | PER
0 (horizontal) | 90 deg (vertical) | 53 | 97 | 90 | 97 | 89 | 0.234 | 325.641
|  |  |  | 0 |  |  | 76.2
30 | 120 | 53 | 82 | 120 | 162 | 78 | 0.0662 | 98.4894
|  |  |  | 30 |  |  | 6.52
45 | 135 | 53 | 75 | 135 | 138 | 58 | 0.0246 | 147.9675
|  |  |  | 45 |  |  | 3.64
60 | 150 | 53 | 67 | 150 | 299 | 36 | 0.0054 | 444.4444
|  |  |  | 60 |  |  | 2.4
90 (vertical) | 0 (horizontal) | 53 | 51 | 0 | 8 | 7 | 0.00683 | 270.8638
|  |  |  | 90 |  |  | 1.85
circular | 0 | 8 | 51 | 0 | 324 | 332 | 0.0375 | 99.4667
|  |  |  | 90 |  |  | 3.73
[7 empty] | Avearge | 231.1455
[7 empty] | Max | 444.4444
[7 empty] | Min | 98.4894

## 12_07_2019
Only sapphire window "2" in, tightened at 15 Nm original orientation unknown
Head not presurised
No vacuum
QR out
BT CW source
New code version for more decimal numbers
Input polariser transmits (deg) | Input polarisation setting (deg) | QWP1 (deg) | HWP1 (deg) | Output polariser position (deg) | QWP2 (deg) | HWP2 (deg) | Ratio | PER
0 (horizontal) | 90 deg (vertical) | 53 | 97 | 90 | 8 | 5 | 0.6 | 125.8333
|  |  |  | 0 |  |  | 75.5
30 | 120 | 53 | 82 | 120 | 63 | 233 | 0.071 | 92.2535
|  |  |  | 30 |  |  | 6.55
45 | 135 | 53 | 75 | 135 | 52 | 213 | 0.0278 | 132.0144
|  |  |  | 45 |  |  | 3.67
60 | 150 | 53 | 67 | 150 | 298 | 215 | 0.0222 | 109.9099
|  |  |  | 60 |  |  | 2.44
90 (vertical) | 0 (horizontal) | 53 | 51 | 0 | 280 | 180 | 0.0138 | 130.4348
|  |  |  | 90 |  |  | 1.8
circular | 0 | 8 | 51 | 0 | 235 | 170 | 0.0476 | 78.7815
|  |  |  | 90 |  |  | 3.75
[7 empty] | Avearge | 111.5379
[7 empty] | Max | 132.0144
[7 empty] | Min | 78.7815
Only sapphire window "2" in, tightened at 20 Nm original orientation unknown
Head not presurised
No vacuum
QR out
BT CW source
New code version for more decimal numbers
Input polariser transmits (deg) | Input polarisation setting (deg) | QWP1 (deg) | HWP1 (deg) | Output polariser position (deg) | QWP2 (deg) | HWP2 (deg) | Ratio | PER
0 (horizontal) | 90 deg (vertical) | 53 | 97 | 90 | 189 | 184 | 0.475 | 164.2105
|  |  |  | 0 |  |  | 78
30 | 120 | 53 | 82 | 120 | 162 | 166 | 0.074 | 90.2703
|  |  |  | 30 |  |  | 6.68
45 | 135 | 53 | 75 | 135 | 144 | 151 | 0.0351 | 103.1339
|  |  |  | 45 |  |  | 3.62
60 | 150 | 53 | 67 | 150 | 121 | 128 | 0.0117 | 209.4017
|  |  |  | 60 |  |  | 2.45
90 (vertical) | 0 (horizontal) | 53 | 51 | 0 | 100 | 90 | 0.0129 | 140.3101
|  |  |  | 90 |  |  | 1.81
circular | 0 | 8 | 51 | 0 | 54 | 80 | 0.0459 | 81.4815
|  |  |  | 90 |  |  | 3.74
[7 empty] | Avearge | 131.468
[7 empty] | Max | 209.4017
[7 empty] | Min | 81.4815

## 15_07_2019
Only sapphire window "2" in, tightened at 20 Nm original orientation unknown, after weekend
Head not presurised
No vacuum
QR out
BT CW source
New code version for more decimal numbers
Input polariser transmits (deg) | Input polarisation setting (deg) | QWP1 (deg) | HWP1 (deg) | Output polariser position (deg) | QWP2 (deg) | HWP2 (deg) | Ratio | PER
0 (horizontal) | 90 deg (vertical) | 53 | 97 | 90 | 10 | 6 | 0.5 | 152
|  |  |  | 0 |  |  | 76
30 | 120 | 53 | 82 | 120 | 75 | 325 | 0.074 | 89.1892
|  |  |  | 30 |  |  | 6.6
45 | 135 | 53 | 75 | 135 | 42 | 304 | 0.0295 | 123.7288
|  |  |  | 45 |  |  | 3.65
60 | 150 | 53 | 67 | 150 | 32 | 291 | 0.0119 | 202.521
|  |  |  | 60 |  |  | 2.41
90 (vertical) | 0 (horizontal) | 53 | 51 | 0 | 11 | 277 | 0.0146 | 126.7123
|  |  |  | 90 |  |  | 1.85
circular | 0 | 8 | 51 | 0 | 11 | 229 | 0.461 | 154.8807 | input polarisation set the wrong manner
|  |  |  | 90 |  |  | 71.4
[7 empty] | Avearge | 141.5053
[7 empty] | Max | 202.521
[7 empty] | Min | 89.1892

## 17_07_2019
Only sapphire window "2" in, tightened with coated screws to 25 Nm original orientation unknown, after weekend
Head not presurised
No vacuum
QR out
BT CW source
New code version for more decimal numbers
Input polariser transmits (deg) | Input polarisation setting (deg) | QWP1 (deg) | HWP1 (deg) | Output polariser position (deg) | QWP2 (deg) | HWP2 (deg) | Ratio | PER
0 (horizontal) | 90 deg (vertical) | 53 | 97 | 90 | 264 | 162 | 1.48 | 50.1351
|  |  |  | 0 |  |  | 74.2
30 | 120 | 53 | 82 | 120 | 25 | 118 | 0.199 | 32.9146
|  |  |  | 30 |  |  | 6.55
45 | 135 | 53 | 75 | 135 | 17 | 114 | 0.102 | 34.8039
|  |  |  | 45 |  |  | 3.55
60 | 150 | 53 | 67 | 150 | 15 | 112 | 0.0516 | 46.3178
|  |  |  | 60 |  |  | 2.39
90 (vertical) | 0 (horizontal) | 53 | 51 | 0 | 359 | 102 | 0.0364 | 48.9011
|  |  |  | 90 |  |  | 1.78
circular | 0 | 8 | 51 | 0 | 328 | 65 | 0.0742 | 49.5957
|  |  |  | 90 |  |  | 3.68
[7 empty] | Avearge | 43.778
[7 empty] | Max | 50.1351
[7 empty] | Min | 32.9146
Only sapphire window "2" in, tightened with coated screws to 30 Nm original orientation unknown, after weekend
Head not presurised
No vacuum
QR out
BT CW source
New code version for more decimal numbers
Input polariser transmits (deg) | Input polarisation setting (deg) | QWP1 (deg) | HWP1 (deg) | Output polariser position (deg) | QWP2 (deg) | HWP2 (deg) | Ratio | PER
0 (horizontal) | 90 deg (vertical) | 53 | 97 | 90 | 263 | 72 | 1.6 | 46.875
|  |  |  | 0 |  |  | 75
30 | 120 | 53 | 82 | 120 | 298 | 55 | 0.203 | 31.8719
|  |  |  | 30 |  |  | 6.47
45 | 135 | 53 | 75 | 135 | 290 | 38 | 0.103 | 34.5631
|  |  |  | 45 |  |  | 3.56
60 | 150 | 53 | 67 | 150 | 285 | 20 | 0.055 | 44.1818
|  |  |  | 60 |  |  | 2.43
90 (vertical) | 0 (horizontal) | 53 | 51 | 0 | 263 | 340 | 0.04 | 45
|  |  |  | 90 |  |  | 1.8
circular | 0 | 8 | 51 | 0 | 237 | 349 | 0.0755 | 50.1987
|  |  |  | 90 |  |  | 3.79
[7 empty] | Avearge | 42.1151
[7 empty] | Max | 50.1987
[7 empty] | Min | 31.8719
Only sapphire window "2" in, tightened with coated screws to 34 Nm original orientation unknown, after weekend
Head not presurised
No vacuum
QR out
BT CW source
New code version for more decimal numbers
Input polariser transmits (deg) | Input polarisation setting (deg) | QWP1 (deg) | HWP1 (deg) | Output polariser position (deg) | QWP2 (deg) | HWP2 (deg) | Ratio | PER
0 (horizontal) | 90 deg (vertical) | 53 | 97 | 90 | 263 | 341 | 1.56 | 48.0769
|  |  |  | 0 |  |  | 75
30 | 120 | 53 | 82 | 120 | 297 | 325 | 0.201 | 31.99
|  |  |  | 30 |  |  | 6.43
45 | 135 | 53 | 75 | 135 | 289 | 307 | 0.102 | 34.0196
|  |  |  | 45 |  |  | 3.47
60 | 150 | 53 | 67 | 150 | 282 | 288 | 0.0528 | 45.2652
|  |  |  | 60 |  |  | 2.39
90 (vertical) | 0 (horizontal) | 53 | 51 | 0 | 262 | 249 | 0.0412 | 44.4175
|  |  |  | 90 |  |  | 1.83
circular | 0 | 8 | 51 | 0 | 237 | 258 | 0.0777 | 48.5199
|  |  |  | 90 |  |  | 3.77
[7 empty] | Avearge | 42.0482
[7 empty] | Max | 48.5199
[7 empty] | Min | 31.99

## 18_07_2019
Sapphire 2 at 32 Nm (orientation unknown), sapphire window 1 at 25 Nm (original orientation), no other optic in
Head not presurised
No vacuum
QR out
BT CW source
New code version for more decimal numbers
Input polariser transmits (deg) | Input polarisation setting (deg) | QWP1 (deg) | HWP1 (deg) | Output polariser position (deg) | QWP2 (deg) | HWP2 (deg) | Ratio | PER
0 (horizontal) | 90 deg (vertical) | 53 | 97 | 90 | 215 | 212 | 2.25 | 34
|  |  |  | 0 |  |  | 76.5
30 | 120 | 53 | 82 | 120 | 91 | 159 | 0.123 | 53.0081
|  |  |  | 30 |  |  | 6.52
45 | 135 | 53 | 75 | 135 | 86 | 155 | 0.0803 | 44.8319
|  |  |  | 45 |  |  | 3.6
60 | 150 | 53 | 67 | 150 | 79 | 151 | 0.073 | 31.6438
|  |  |  | 60 |  |  | 2.31
90 (vertical) | 0 (horizontal) | 53 | 51 | 0 | 35 | 123 | 0.0517 | 34.4294
|  |  |  | 90 |  |  | 1.78
circular | 0 | 8 | 51 | 0 | 42 | 101 | 0.0785 | 46.1146
|  |  |  | 90 |  |  | 3.62
[7 empty] | Avearge | 40.6713
[7 empty] | Max | 53.0081
[7 empty] | Min | 31.6438
Sapphire 2 at 32 Nm (orientation unknown), sapphire window 1 at 32 Nm (original orientation), no other optic in
Head not presurised
No vacuum
QR out
BT CW source
New code version for more decimal numbers
Input polariser transmits (deg) | Input polarisation setting (deg) | QWP1 (deg) | HWP1 (deg) | Output polariser position (deg) | QWP2 (deg) | HWP2 (deg) | Ratio | PER
0 (horizontal) | 90 deg (vertical) | 53 | 97 | 90 | 40 | 125 | 2.31 | 32.2078
|  |  |  | 0 |  |  | 74.4
30 | 120 | 53 | 82 | 120 | 1 | 170 | 0.125 | 52.56
|  |  |  | 30 |  |  | 6.57
45 | 135 | 53 | 75 | 135 | 355 | 153 | 0.0818 | 43.7653
|  |  |  | 45 |  |  | 3.58
60 | 150 | 53 | 67 | 150 | 348 | 134 | 0.076 | 30.2632
|  |  |  | 60 |  |  | 2.3
90 (vertical) | 0 (horizontal) | 53 | 51 | 0 | 298 | 175 | 0.055 | 32.5455
|  |  |  | 90 |  |  | 1.79
circular | 0 | 8 | 51 | 0 | 315 | 209 | 0.0812 | 45.6897
|  |  |  | 90 |  |  | 3.71
[7 empty] | Avearge | 39.5052
[7 empty] | Max | 52.56
[7 empty] | Min | 30.2632

## 22_07_19
All optics in
Head not presurised | Note: beam slightly clipped on the right hand side. The source of clipping is not in the polarisation diagnostics.
No vacuum
QR out
BT CW source
New code version for more decimal numbers
Input polariser transmits (deg) | Input polarisation setting (deg) | QWP1 (deg) | HWP1 (deg) | Output polariser position (deg) | QWP2 (deg) | HWP2 (deg) | Ratio | PER
0 (horizontal) | 90 deg (vertical) | 53 | 97 | 90 | 305 | 180 | 2.31 | 26.8398
|  |  |  | 0 |  |  | 62
30 | 120 | 53 | 82 | 120 | 92 | 159 | 0.141 | 37.234
|  |  |  | 30 |  |  | 5.25
45 | 135 | 53 | 75 | 135 | 87 | 154 | 0.0982 | 29.9389
|  |  |  | 45 |  |  | 2.94
60 | 150 | 53 | 67 | 150 | 166 | 134 | 0.0531 | 37.2881
|  |  |  | 60 |  |  | 1.98
90 (vertical) | 0 (horizontal) | 53 | 51 | 0 | 112 | 120 | 0.0498 | 31.5261
|  |  |  | 90 |  |  | 1.57
circular | 0 | 8 | 51 | 0 | 225 | 102 | 0.11 | 29.5455
|  |  |  | 90 |  |  | 3.25
[7 empty] | Avearge | 32.0621
[7 empty] | Max | 37.2881
[7 empty] | Min | 26.8398

## 29_07_2019
All optics in
Head pressurised, 150K
Pumps off
QR out
BT CW source
New code version for more decimal numbers
Input polariser transmits (deg) | Input polarisation setting (deg) | QWP1 (deg) | HWP1 (deg) | Output polariser position (deg) | QWP2 (deg) | HWP2 (deg) | Ratio | PER
0 (horizontal) | 90 deg (vertical) | 53 | 97 | 90 | 210 | 117 | 2.77 | 23.8989
|  |  |  | 0 |  |  | 66.2
30 | 120 | 53 | 82 | 120 | 270 | 161 | 0.309 | 18.0259
|  |  |  | 30 |  |  | 5.57
45 | 135 | 53 | 75 | 135 | 260 | 153 | 0.245 | 12.6939
|  |  |  | 45 |  |  | 3.11
60 | 150 | 53 | 67 | 150 | 249 | 146 | 0.174 | 11.8391
|  |  |  | 60 |  |  | 2.06
90 (vertical) | 0 (horizontal) | 53 | 51 | 0 | 295 | 177 | 0.0593 | 29.6796
|  |  |  | 90 |  |  | 1.76
circular | 0 | 8 | 51 | 0
90
[7 empty] | Avearge | 19.2275
No time to take a reading for circular input polarisation due to fan overheating | [6 empty] | Max | 29.6796
[7 empty] | Min | 11.8391

## 30_07_2019
All optics in
Head pressurised, 150K, 135 gp0s, 50% |  |  |  | Didn't have enough time to finish measurements
Pumps on
QR out
BT CW source
New code version for more decimal numbers
Input polariser transmits (deg) | Input polarisation setting (deg) | QWP1 (deg) | HWP1 (deg) | Output polariser position (deg) | QWP2 (deg) | HWP2 (deg) | Ratio | PER
0 (horizontal) | 90 deg (vertical) | 53 | 97 | 90 | 300 | 179 | 3.36 | 18.9881
|  |  |  | 0 |  |  | 63.8
30 | 120 | 53 | 82 | 120 | 270 | 156 | 0.765 | 5.9608
|  |  |  | 30 |  |  | 4.56
45 | 135 | 53 | 75 | 135 | 266 | 157 | 0.728 | 3.9148
|  |  |  | 45 |  |  | 2.85
60 | 150 | 53 | 67 | 150 |  |  |  | #DIV/0!
60
90 (vertical) | 0 (horizontal) | 53 | 51 | 0 |  |  |  | #DIV/0!
90
circular | 0 | 8 | 51 | 0 |  |  |  | #DIV/0!
90
[7 empty] | Avearge | #DIV/0!
[7 empty] | Max | #DIV/0!
[7 empty] | Min | #DIV/0!
All optics in
Head pressurised, 150K, 135 gp0s, 100%
Pumps on
QR out
BT CW source
New code version for more decimal numbers
Input polariser transmits (deg) | Input polarisation setting (deg) | QWP1 (deg) | HWP1 (deg) | Output polariser position (deg) | QWP2 (deg) | HWP2 (deg) | Ratio | PER
0 (horizontal) | 90 deg (vertical) | 53 | 97 | 90 | 278 | 158 | 10.4 | 6.0192
|  |  |  | 0 |  |  | 62.6
30 | 120 | 53 | 82 | 120 |  |  |  | #DIV/0!
30
45 | 135 | 53 | 75 | 135 |  |  |  | #DIV/0!
45
60 | 150 | 53 | 67 | 150 |  |  |  | #DIV/0!
60
90 (vertical) | 0 (horizontal) | 53 | 51 | 0 |  |  |  | #DIV/0!
90
circular | 0 | 8 | 51 | 0 |  |  |  | #DIV/0!
90
[7 empty] | Avearge | #DIV/0!
[7 empty] | Max | #DIV/0!
[7 empty] | Min | #DIV/0!

## 31_07_19
All optics in | All optics in
Head pressurised, 150K, 135 gp0s, 50% | Head pressurised, 150K, 135 gp0s, 50%
Pumps on | Pumps on
QR out | QR out
BT CW source | BT CW source
New code version for more decimal numbers | New code version for more decimal numbers
Input polariser transmits (deg) | Input polarisation setting (deg) | QWP1 (deg) | HWP1 (deg) | Output polariser position (deg) | QWP2 (deg) | HWP2 (deg) | Ratio | PER
0 (horizontal) | 90 deg (vertical) | 53 | 97 | 90 | 124 | 182 | 3.56 | 20
|  |  |  | 0 |  |  | 71.2
30 | 120 | 53 | 82 | 120 | 88 | 246 | 0.828 | 6.6184
|  |  |  | 30 |  |  | 5.48
45 | 135 | 53 | 75 | 135 | 170 | 242 | 0.669 | 4.4245
|  |  |  | 45 |  |  | 2.96
60 | 150 | 53 | 67 | 150 | 249 | 235 | 0.419 | 4.6062
|  |  |  | 60 |  |  | 1.93
90 (vertical) | 0 (horizontal) | 53 | 51 | 0 | 222 | 216 | 0.128 | 13.125
|  |  |  | 90 |  |  | 1.68
circular | 0 | 8 | 51 | 0 | 316 | 304 | 0.742 | 4.124
|  |  |  | 90 |  |  | 3.06
[7 empty] | Avearge | 8.8163
[7 empty] | Max | 20
[7 empty] | Min | 4.124
All optics in
All optics in | Head pressurised, 150K, 135 gp0s, 100%
Head pressurised, 150K, 135 gp0s, 100% | Pumps on
Pumps on | QR out
QR out | BT CW source
BT CW source | New code version for more decimal numbers
New code version for more decimal numbers
Input polariser transmits (deg) | Input polarisation setting (deg) | QWP1 (deg) | HWP1 (deg) | Output polariser position (deg) | QWP2 (deg) | HWP2 (deg) | Ratio | PER
0 (horizontal) | 90 deg (vertical) | 53 | 97 | 90 | 125 | 181 | 9.65 | 6.3212
|  |  |  | 0 |  |  | 61
30 | 120 | 53 | 82 | 120 | 82 | 242 | 1.61 | 2.8571
|  |  |  | 30 |  |  | 4.6
45 | 135 | 53 | 75 | 135 | 167 | 238 | 1.28 | 1.6953
|  |  |  | 45 |  |  | 2.17
60 | 150 | 53 | 67 | 150 | 156 | 219 | 0.757 | 1.9683
|  |  |  | 60 |  |  | 1.49
90 (vertical) | 0 (horizontal) | 53 | 51 | 0 | 220 | 212 | 0.24 | 6.3333
|  |  |  | 90 |  |  | 1.52
circular | 0 | 8 | 51 | 0 | 318 | 311 | 1.44 | 1.5417
|  |  |  | 90 |  |  | 2.22
[7 empty] | Avearge | 3.4528
[7 empty] | Max | 6.3333
[7 empty] | Min | 1.5417
All optics in
All optics in | Head pressurised, 150K, 180 gp0s, 100%
Head pressurised, 150K, 180 gp0s, 100% | Pumps on
Pumps on | QR out
QR out | BT CW source
BT CW source | New code version for more decimal numbers
New code version for more decimal numbers
Input polariser transmits (deg) | Input polarisation setting (deg) | QWP1 (deg) | HWP1 (deg) | Output polariser position (deg) | QWP2 (deg) | HWP2 (deg) | Ratio | PER
0 (horizontal) | 90 deg (vertical) | 53 | 97 | 90 | 120 | 181 | 7.66 | 8.5117
|  |  |  | 0 |  |  | 65.2
30 | 120 | 53 | 82 | 120 | 90 | 257 | 1.39 | 3.4532
|  |  |  | 30 |  |  | 4.8
45 | 135 | 53 | 75 | 135 | 164 | 237 | 1.11 | 2.045
|  |  |  | 45 |  |  | 2.27
60 | 150 | 53 | 67 | 150 | 233 | 220 | 0.699 | 2.2604
|  |  |  | 60 |  |  | 1.58
90 (vertical) | 0 (horizontal) | 53 | 51 | 0 | 214 | 207 | 0.172 | 9.4767
|  |  |  | 90 |  |  | 1.63
circular | 0 | 8 | 51 | 0 | 309 | 317 | 1.29 | 1.876
|  |  |  | 90 |  |  | 2.42
[7 empty] | Avearge | 4.6039
[7 empty] | Max | 9.4767
[7 empty] | Min | 1.876
All optics in
All optics in | Head pressurised, 150K, 180 gp0s, 50%
Head pressurised, 150K, 180 gp0s, 50% | Pumps on
Pumps on | QR out
QR out | BT CW source
BT CW source | New code version for more decimal numbers
New code version for more decimal numbers
Input polariser transmits (deg) | Input polarisation setting (deg) | QWP1 (deg) | HWP1 (deg) | Output polariser position (deg) | QWP2 (deg) | HWP2 (deg) | Ratio | PER
0 (horizontal) | 90 deg (vertical) | 53 | 97 | 90 | 122 | 182 | 3.16 | 20.6329
|  |  |  | 0 |  |  | 65.2
30 | 120 | 53 | 82 | 120 | 89 | 182 | 0.699 | 7.7969
|  |  |  | 30 |  |  | 5.45
45 | 135 | 53 | 75 | 135 | 159 | 238 | 0.553 | 5.1175
|  |  |  | 45 |  |  | 2.83
60 | 150 | 53 | 67 | 150 | 237 | 226 | 0.368 | 5.3533
|  |  |  | 60 |  |  | 1.97
90 (vertical) | 0 (horizontal) | 53 | 51 | 0 | 216 | 203 | 0.0633 | 28.1201
|  |  |  | 90 |  |  | 1.78
circular | 0 | 8 | 51 | 0 | 318 | 306 | 0.619 | 5.2019
|  |  |  | 90 |  |  | 3.22
[7 empty] | Avearge | 12.0371
[7 empty] | Max | 28.1201
[7 empty] | Min | 5.1175