## Polariser_Analyser_Parallel
Source | ASE source
Wavelength (nm) | 1030
Bandwidth (nm) | 0.3
Measurement | Quartz rotator placed between a polariser and an analyser with parallel transmission axes
Sample | quartz rotator, 13.11 mm
CALIBRATION
P after polariser and wedge (mW) | 14.16
P reflected off wedge (mW) | 0.824
Calibration factor | 17.1845
Temperature (K) | P reflected (mW) | Input P (mW) | Transmitted P (uW) | Ratio (%)
77.54 | 0.81 | 13.9194 | 139.32 | 1.0009
80 | 0.8025 | 13.7905 | 130.68 | 0.94761
85.05 | 0.7947 | 13.6565 | 122.148 | 0.89443
90.06 | 0.7935 | 13.6359 | 113.832 | 0.8348
95.04 | 0.7865 | 13.5156 | 104.814 | 0.7755
100.11 | 0.7814 | 13.4279 | 96.6816 | 0.72
105 | 0.7795 | 13.3953 | 89.9856 | 0.67177
110 | 0.779 | 13.3867 | 83.808 | 0.62605
115.07 | 0.7868 | 13.5207 | 78.5268 | 0.58079
120.09 | 0.7805 | 13.4125 | 72.306 | 0.5391
125 | 0.7728 | 13.2802 | 66.2364 | 0.49876
130.03 | 0.7812 | 13.4245 | 61.0092 | 0.45446
135.01 | 0.7907 | 13.5878 | 55.62 | 0.40934
140.11 | 0.7799 | 13.4022 | 49.8528 | 0.37198
145.1 | 0.7685 | 13.2063 | 44.5392 | 0.33726
150.07 | 0.7673 | 13.1856 | 40.5756 | 0.30773
155.1 | 0.774 | 13.3008 | 37.9296 | 0.28517
160.05 | 0.7787 | 13.3815 | 35.0784 | 0.26214
165.12 | 0.7834 | 13.4623 | 32.6592 | 0.2426
170.04 | 0.7767 | 13.3472 | 30.0888 | 0.22543
175.01 | 0.7725 | 13.275 | 27.4104 | 0.20648
180.07 | 0.7704 | 13.2389 | 24.9804 | 0.18869
185.18 | 0.767 | 13.1805 | 22.7556 | 0.17265
190.07 | 0.7637 | 13.1238 | 20.6712 | 0.15751
194.97 | 0.7656 | 13.1564 | 18.6948 | 0.1421
200.07 | 0.7651 | 13.1478 | 16.848 | 0.12814
205.05 | 0.7638 | 13.1255 | 15.0876 | 0.11495
210.15 | 0.7686 | 13.208 | 13.9968 | 0.10597
215.02 | 0.7733 | 13.2887 | 12.5604 | 0.094519
220.08 | 0.7728 | 13.2802 | 11.1888 | 0.084252
225.07 | 0.7743 | 13.3059 | 10.0256 | 0.075347
229.98 | 0.773 | 13.2836 | 8.9284 | 0.067213
235.14 | 0.7747 | 13.3128 | 7.9607 | 0.059797
240.03 | 0.7766 | 13.3455 | 7.2176 | 0.054083
246.22 | 0.7749 | 13.3162 | 6.4498 | 0.048435
250.91 | 0.7754 | 13.3248 | 6.0005 | 0.045032
255.8 | 0.7752 | 13.3214 | 5.603 | 0.04206
260.75 | 0.7758 | 13.3317 | 5.2866 | 0.039654
265.3 | 0.7763 | 13.3403 | 5.0339 | 0.037734
270.38 | 0.7757 | 13.33 | 4.712 | 0.035349
276.31 | 0.7761 | 13.3369 | 4.5187 | 0.033881
280.5 | 0.7762 | 13.3386 | 4.428 | 0.033197
285.35 | 0.7771 | 13.354 | 4.3459 | 0.032544
290.32 | 0.777 | 13.3523 | 4.2822 | 0.032071
295.32 | 0.7774 | 13.3592 | 4.2563 | 0.03186
301.74 | 0.7778 | 13.3661 | 4.3297 | 0.032393
306.28 | 0.7762 | 13.3386 | 4.333 | 0.032484
311.03 | 0.777 | 13.3523 | 4.3524 | 0.032597
315.61 | 0.7769 | 13.3506 | 4.3913 | 0.032892
320.74 | 0.7787 | 13.3815 | 4.4302 | 0.033106
325.89 | 0.7804 | 13.4108 | 4.4669 | 0.033308

## 77.66K
Source | ASE source
Wavelength (nm) | 1030
Bandwidth (nm) | 0.3
Sample | quartz rotator, 13.11 mm
CALIBRATION
P after polariser and wedge (mW) | 14.16
P reflected off wedge (mW) | 0.824
Calibration factor | 17.1845
Temperature (K) | 77.66
Analyser orientation (deg) | P reflected (mW) | Input P (mW) | Transmitted P (uW) | Ratio (%)
-32 | 0.7844 | 13.4795 | 1462 | 10.8461
-30 | 0.7805 | 13.4125 | 1275 | 9.5061
-28 | 0.7846 | 13.4829 | 1122 | 8.3216
-26 | 0.7811 | 13.4228 | 946.6 | 7.0522
-24 | 0.7858 | 13.5036 | 803.4 | 5.9495
-22 | 0.783 | 13.4554 | 668.8 | 4.9705
-20 | 0.7818 | 13.4348 | 540.2 | 4.0209
-18 | 0.7777 | 13.3644 | 423.3 | 3.1674
-16 | 0.7832 | 13.4589 | 337 | 2.5039
-14 | 0.7856 | 13.5001 | 258.7 | 1.9163
-12 | 0.7902 | 13.5792 | 190.7 | 1.4044
-10 | 0.7947 | 13.6565 | 137.9 | 1.0098
-8 | 0.7953 | 13.6668 | 104.2 | 0.76243
-6 | 0.7968 | 13.6926 | 88.16 | 0.64385
-4 | 0.7956 | 13.672 | 87.66 | 0.64117
-2 | 0.7984 | 13.7201 | 106.6 | 0.77696
0 | 0.8129 | 13.9693 | 140.8 | 1.0079
2 | 0.8011 | 13.7665 | 191.5 | 1.3911
4 | 0.7792 | 13.3901 | 253.4 | 1.8924
6 | 0.7754 | 13.3248 | 341.1 | 2.5599
8 | 0.7912 | 13.5963 | 448.5 | 3.2987
10 | 0.7962 | 13.6823 | 565.5 | 4.1331
12 | 0.7922 | 13.6135 | 709.6 | 5.2125
14 | 0.7837 | 13.4675 | 846.3 | 6.284
16 | 0.7751 | 13.3197 | 1009 | 7.5753
18 | 0.7798 | 13.4004 | 1189 | 8.8728
20 | 0.7922 | 13.6135 | 1397 | 10.2618
|  | 0 |  | #DIV/0!

## 100K
Source | ASE source
Wavelength (nm) | 1030
Bandwidth (nm) | 0.3
Sample | quartz rotator, 13.11 mm
CALIBRATION
P after polariser and wedge (mW) | 14.16
P reflected off wedge (mW) | 0.824
Calibration factor | 17.1845
Temperature (K) | 100
Analyser orientation (deg) | P reflected (mW) | Input P (mW) | Transmitted P (uW) | Ratio (%)
-30 | 0.7779 | 13.3678 | 1337 | 10.0016
-28 | 0.7746 | 13.3111 | 1170 | 8.7897
-26 | 0.7763 | 13.3403 | 1002 | 7.5111
-24 | 0.7767 | 13.3472 | 848.3 | 6.3557
-22 | 0.7783 | 13.3747 | 711.8 | 5.322
-20 | 0.7788 | 13.3833 | 575.6 | 4.3009
-18 | 0.7784 | 13.3764 | 460.5 | 3.4426
-16 | 0.7778 | 13.3661 | 363.3 | 2.7181
-14 | 0.7792 | 13.3901 | 275.2 | 2.0552
-12 | 0.7811 | 13.4228 | 200 | 1.49
-10 | 0.7821 | 13.44 | 144.3 | 1.0737
-8 | 0.7833 | 13.4606 | 100.5 | 0.74662
-6 | 0.7835 | 13.464 | 76.02 | 0.56462
-4 | 0.7836 | 13.4657 | 66.54 | 0.49414
-2 | 0.7836 | 13.4657 | 74.65 | 0.55437
0 | 0.7843 | 13.4778 | 102.5 | 0.76051
2 | 0.7859 | 13.5053 | 148.1 | 1.0966
4 | 0.7859 | 13.5053 | 204.2 | 1.512
6 | 0.7867 | 13.519 | 282.9 | 2.0926
8 | 0.7866 | 13.5173 | 377.1 | 2.7898
10 | 0.7875 | 13.5328 | 487.8 | 3.6046
12 | 0.7903 | 13.5809 | 618.5 | 4.5542
14 | 0.7904 | 13.5826 | 755.8 | 5.5645
16 | 0.7904 | 13.5826 | 926.2 | 6.819
18 | 0.7895 | 13.5671 | 1097 | 8.0857
20 | 0.7895 | 13.5671 | 1277 | 9.4125

## 125K
Source | ASE source
Wavelength (nm) | 1030
Bandwidth (nm) | 0.3
Sample | quartz rotator, 13.11 mm
CALIBRATION
P after polariser and wedge (mW) | 14.16
P reflected off wedge (mW) | 0.824
Calibration factor | 17.1845
Temperature (K) | 125
Analyser orientation (deg) | P reflected (mW) | Input P (mW) | Transmitted P (uW) | Ratio (%)
-30 | 0.7801 | 13.4056 | 1466 | 10.9357
-28 | 0.7771 | 13.354 | 1274 | 9.5402
-26 | 0.776 | 13.3351 | 1097 | 8.2264
-24 | 0.7763 | 13.3403 | 932.4 | 6.9893
-22 | 0.7768 | 13.3489 | 792 | 5.9331
-20 | 0.7773 | 13.3575 | 653.7 | 4.8939
-18 | 0.7743 | 13.3059 | 524.9 | 3.9449
-16 | 0.7727 | 13.2784 | 415.4 | 3.1284
-14 | 0.7709 | 13.2475 | 317.5 | 2.3967
-12 | 0.7709 | 13.2475 | 233.7 | 1.7641
-10 | 0.7698 | 13.2286 | 164.5 | 1.2435
-8 | 0.7697 | 13.2269 | 112.1 | 0.84752
-6 | 0.7697 | 13.2269 | 74.93 | 0.5665
-4 | 0.7697 | 13.2269 | 58.13 | 0.43948
-2 | 0.7693 | 13.22 | 55.05 | 0.41641
0 | 0.7697 | 13.2269 | 69.31 | 0.52401
2 | 0.7699 | 13.2303 | 98.56 | 0.74496
4 | 0.7698 | 13.2286 | 149.9 | 1.1332
6 | 0.77 | 13.232 | 212.2 | 1.6037
8 | 0.7701 | 13.2338 | 297.1 | 2.245
10 | 0.7695 | 13.2234 | 395.3 | 2.9894
12 | 0.7699 | 13.2303 | 507 | 3.8321
14 | 0.7705 | 13.2406 | 642.2 | 4.8502
16 | 0.7701 | 13.2338 | 792.5 | 5.9885
18 | 0.7695 | 13.2234 | 945.6 | 7.1509
20 | 0.7698 | 13.2286 | 1119 | 8.4589

## 150K
Source | ASE source
Wavelength (nm) | 1030
Bandwidth (nm) | 0.3
Sample | quartz rotator, 13.11 mm
CALIBRATION
P after polariser and wedge (mW) | 14.16
P reflected off wedge (mW) | 0.824
Calibration factor | 17.1845
Temperature (K) | 150
Analyser orientation (deg) | P reflected (mW) | Input P (mW) | Transmitted P (uW) | Ratio (%)
-30 | 0.7761 | 13.3369 | 1537 | 11.5244
-28 | 0.7753 | 13.3231 | 1358 | 10.1928
-26 | 0.7757 | 13.33 | 1172 | 8.7922
-24 | 0.7761 | 13.3369 | 1004 | 7.528
-22 | 0.7755 | 13.3266 | 846.3 | 6.3505
-20 | 0.7754 | 13.3248 | 706.1 | 5.2991
-18 | 0.7766 | 13.3455 | 570.4 | 4.2741
-16 | 0.776 | 13.3351 | 458.5 | 3.4383
-14 | 0.7757 | 13.33 | 344.4 | 2.5836
-12 | 0.7755 | 13.3266 | 253.2 | 1.9
-10 | 0.7758 | 13.3317 | 179.5 | 1.3464
-8 | 0.7765 | 13.3437 | 119.2 | 0.8933
-6 | 0.7767 | 13.3472 | 74.73 | 0.55989
-4 | 0.778 | 13.3695 | 47 | 0.35155
-2 | 0.7775 | 13.3609 | 35.82 | 0.2681
0 | 0.7777 | 13.3644 | 41.9 | 0.31352
2 | 0.7777 | 13.3644 | 66.13 | 0.49482
4 | 0.7781 | 13.3712 | 106.4 | 0.79574
6 | 0.7778 | 13.3661 | 161.9 | 1.2113
8 | 0.7776 | 13.3626 | 240.4 | 1.799
10 | 0.7782 | 13.373 | 331.8 | 2.4811
12 | 0.7776 | 13.3626 | 441.7 | 3.3055
14 | 0.7777 | 13.3644 | 561.3 | 4.2
16 | 0.7778 | 13.3661 | 710.6 | 5.3164
18 | 0.7773 | 13.3575 | 855.3 | 6.4032
20 | 0.7775 | 13.3609 | 1029 | 7.7016

## 175K
Source | ASE source
Wavelength (nm) | 1030
Bandwidth (nm) | 0.3
Sample | quartz rotator, 13.11 mm
CALIBRATION
P after polariser and wedge (mW) | 14.16
P reflected off wedge (mW) | 0.824
Calibration factor | 17.1845
Temperature (K) | 175
Analyser orientation (deg) | P reflected (mW) | Input P (mW) | Transmitted P (uW) | Ratio (%)
-30 | 0.7826 | 13.4486 | 1626 | 12.0905
-28 | 0.7833 | 13.4606 | 1439 | 10.6905
-26 | 0.7823 | 13.4434 | 1249 | 9.2908
-24 | 0.7825 | 13.4468 | 1071 | 7.9647
-22 | 0.7829 | 13.4537 | 912.6 | 6.7833
-20 | 0.7831 | 13.4572 | 755.1 | 5.6111
-18 | 0.7832 | 13.4589 | 617 | 4.5843
-16 | 0.7832 | 13.4589 | 495.9 | 3.6846
-14 | 0.7832 | 13.4589 | 380.2 | 2.8249
-12 | 0.7828 | 13.452 | 283.3 | 2.106
-10 | 0.783 | 13.4554 | 196.7 | 1.4619
-8 | 0.7831 | 13.4572 | 129 | 0.9586
-6 | 0.7834 | 13.4623 | 77.11 | 0.57278
-4 | 0.7838 | 13.4692 | 44 | 0.32667
-2 | 0.7839 | 13.4709 | 27.4 | 0.2034
0 | 0.7835 | 13.464 | 27.54 | 0.20455
2 | 0.7835 | 13.464 | 44.94 | 0.33378
4 | 0.7827 | 13.4503 | 80.09 | 0.59545
6 | 0.7819 | 13.4365 | 129.7 | 0.96528
8 | 0.7813 | 13.4262 | 195.2 | 1.4539
10 | 0.7817 | 13.4331 | 289.2 | 2.1529
12 | 0.7807 | 13.4159 | 390.3 | 2.9092
14 | 0.7799 | 13.4022 | 501.6 | 3.7427
16 | 0.7795 | 13.3953 | 641 | 4.7853
18 | 0.7784 | 13.3764 | 793.3 | 5.9306
20 | 0.7779 | 13.3678 | 955.9 | 7.1508

## 200K
Source | ASE source
Wavelength (nm) | 1030
Bandwidth (nm) | 0.3
Sample | quartz rotator, 13.11 mm
CALIBRATION
P after polariser and wedge (mW) | 14.16
P reflected off wedge (mW) | 0.824
Calibration factor | 17.1845
Temperature (K) | 200
Analyser orientation (deg) | P reflected (mW) | Input P (mW) | Transmitted P (uW) | Ratio (%)
-30 | 0.7786 | 13.3798 | 1650 | 12.332
-28 | 0.7785 | 13.3781 | 1467 | 10.9657
-26 | 0.7781 | 13.3712 | 1281 | 9.5803
-24 | 0.7766 | 13.3455 | 1109 | 8.3099
-22 | 0.7763 | 13.3403 | 930.5 | 6.9751
-20 | 0.7763 | 13.3403 | 778.7 | 5.8372
-18 | 0.7762 | 13.3386 | 634.8 | 4.7591
-16 | 0.776 | 13.3351 | 508.7 | 3.8147
-14 | 0.775 | 13.318 | 388.5 | 2.9171
-12 | 0.7749 | 13.3162 | 292.8 | 2.1988
-10 | 0.7747 | 13.3128 | 204.9 | 1.5391
-8 | 0.7755 | 13.3266 | 133.7 | 1.0033
-6 | 0.7757 | 13.33 | 79.44 | 0.59595
-4 | 0.7752 | 13.3214 | 42.64 | 0.32009
-2 | 0.7756 | 13.3283 | 20.01 | 0.15013
0 | 0.7753 | 13.3231 | 16.06 | 0.12054
2 | 0.7747 | 13.3128 | 27.99 | 0.21025
4 | 0.7756 | 13.3283 | 58.92 | 0.44207
6 | 0.7751 | 13.3197 | 105.1 | 0.78906
8 | 0.7761 | 13.3369 | 169.7 | 1.2724
10 | 0.7762 | 13.3386 | 246.9 | 1.851
12 | 0.77659 | 13.3453 | 344.3 | 2.5799
14 | 0.7758 | 13.3317 | 467.1 | 3.5037
16 | 0.7759 | 13.3334 | 603.5 | 4.5262
18 | 0.7759 | 13.3334 | 741.9 | 5.5642
20 | 0.7797 | 13.3987 | 909.4 | 6.7872

## 225K
Source | ASE source
Wavelength (nm) | 1030
Bandwidth (nm) | 0.3
Sample | quartz rotator, 13.11 mm
CALIBRATION
P after polariser and wedge (mW) | 13.49
P reflected off wedge (mW) | 0.7827
Calibration factor | 17.2352
Temperature (K) | 225
Analyser orientation (deg) | P reflected (mW) | Input P (mW) | Transmitted P (uW) | Ratio (%)
-30 | 0.8021 | 13.8244 | 1402 | 10.1415
-28 | 0.7998 | 13.7847 | 1238 | 8.981
-26 | 0.7908 | 13.6296 | 1069 | 7.8432
-24 | 0.7884 | 13.5882 | 915.6 | 6.7382
-22 | 0.7819 | 13.4762 | 776.1 | 5.759
-20 | 0.7869 | 13.5624 | 658.2 | 4.8531
-18 | 0.7973 | 13.7416 | 541.3 | 3.9391
-16 | 0.7996 | 13.7813 | 430.7 | 3.1253
-14 | 0.8013 | 13.8106 | 335.6 | 2.43
-12 | 0.7997 | 13.783 | 248.6 | 1.8037
-10 | 0.7988 | 13.7675 | 176.5 | 1.282
-8 | 0.8012 | 13.8089 | 111.7 | 0.8089
-6 | 0.7982 | 13.7571 | 64.46 | 0.46856
-4 | 0.7954 | 13.7089 | 30.27 | 0.22081
-2 | 0.796 | 13.7192 | 11.03 | 0.080398
0 | 0.7957 | 13.7141 | 5.906 | 0.043065
2 | 0.7925 | 13.6589 | 14.3 | 0.10469
4 | 0.7909 | 13.6313 | 38.21 | 0.28031
6 | 0.7876 | 13.5745 | 75.4 | 0.55546
8 | 0.7857 | 13.5417 | 125.1 | 0.92381
10 | 0.785 | 13.5296 | 191.1 | 1.4125
12 | 0.7864 | 13.5538 | 271 | 1.9994
14 | 0.7888 | 13.5951 | 367.6 | 2.7039
16 | 0.7894 | 13.6055 | 473.1 | 3.4773
18 | 0.7892 | 13.602 | 593.2 | 4.3611
20 | 0.7884 | 13.5882 | 725.5 | 5.3392

## 250K
Source | ASE source
Wavelength (nm) | 1030
Bandwidth (nm) | 0.3
Sample | quartz rotator, 13.11 mm
CALIBRATION
P after polariser and wedge (mW) | 14.16
P reflected off wedge (mW) | 0.824
Calibration factor | 17.1845
Temperature (K) | 250
Analyser orientation (deg) | P reflected (mW) | Input P (mW) | Transmitted P (uW) | Ratio (%)
-30 | 0.774 | 13.3008 | 1660 | 12.4805
-28 | 0.7742 | 13.3042 | 1470 | 11.0491
-26 | 0.7746 | 13.3111 | 1293 | 9.7137
-24 | 0.7742 | 13.3042 | 1103 | 8.2906
-22 | 0.7746 | 13.3111 | 948.2 | 7.1234
-20 | 0.7747 | 13.3128 | 788.2 | 5.9206
-18 | 0.7746 | 13.3111 | 632.4 | 4.7509
-16 | 0.7753 | 13.3231 | 512.9 | 3.8497
-14 | 0.7747 | 13.3128 | 396.8 | 2.9806
-12 | 0.7747 | 13.3128 | 292.7 | 2.1986
-10 | 0.7752 | 13.3214 | 197.1 | 1.4796
-8 | 0.7751 | 13.3197 | 128.8 | 0.96699
-6 | 0.7745 | 13.3094 | 70.56 | 0.53015
-4 | 0.775 | 13.318 | 33.08 | 0.24839
-2 | 0.7745 | 13.3094 | 11.23 | 0.084377
0 | 0.7745 | 13.3094 | 5.608 | 0.042136
2 | 0.7741 | 13.3025 | 16.99 | 0.12772
4 | 0.7727 | 13.2784 | 44.62 | 0.33603
6 | 0.7728 | 13.2802 | 86.82 | 0.65376
8 | 0.7716 | 13.2595 | 151.2 | 1.1403
10 | 0.7709 | 13.2475 | 225.3 | 1.7007
12 | 0.7705 | 13.2406 | 329.6 | 2.4893
14 | 0.7702 | 13.2355 | 444.5 | 3.3584
16 | 0.7689 | 13.2131 | 574.3 | 4.3464
18 | 0.7688 | 13.2114 | 719.3 | 5.4445
20 | 0.7688 | 13.2114 | 884.2 | 6.6927

## 275K
Source | ASE source
Wavelength (nm) | 1030
Bandwidth (nm) | 0.3
Sample | quartz rotator, 13.11 mm
CALIBRATION
P after polariser and wedge (mW) | 13.49
P reflected off wedge (mW) | 0.7827
Calibration factor | 17.2352
Temperature (K) | 275
Analyser orientation (deg) | P reflected (mW) | Input P (mW) | Transmitted P (uW) | Ratio (%)
-30 | 0.7711 | 13.2901 | 1645 | 12.3777
-28 | 0.7709 | 13.2866 | 1440 | 10.838
-26 | 0.7716 | 13.2987 | 1264 | 9.5047
-24 | 0.7723 | 13.3108 | 1082 | 8.1288
-22 | 0.7723 | 13.3108 | 918.1 | 6.8974
-20 | 0.7773 | 13.3969 | 779 | 5.8148
-18 | 0.7768 | 13.3883 | 630.5 | 4.7093
-16 | 0.7783 | 13.4142 | 497.9 | 3.7117
-14 | 0.7788 | 13.4228 | 393.3 | 2.9301
-12 | 0.7788 | 13.4228 | 287 | 2.1382
-10 | 0.7778 | 13.4055 | 197.7 | 1.4748
-8 | 0.7773 | 13.3969 | 127.2 | 0.94947
-6 | 0.7794 | 13.4331 | 70.71 | 0.52639
-4 | 0.7784 | 13.4159 | 32.65 | 0.24337
-2 | 0.7781 | 13.4107 | 9.868 | 0.073583
0 | 0.7781 | 13.4107 | 5.047 | 0.037634
2 | 0.7781 | 13.4107 | 16.87 | 0.12579
4 | 0.7785 | 13.4176 | 49.11 | 0.36601
6 | 0.778 | 13.409 | 95.71 | 0.71377
8 | 0.7782 | 13.4124 | 159.6 | 1.1899
10 | 0.778 | 13.409 | 246.8 | 1.8406
12 | 0.7783 | 13.4142 | 342.2 | 2.551
14 | 0.7782 | 13.4124 | 460 | 3.4297
16 | 0.7782 | 13.4124 | 596.3 | 4.4459
18 | 0.7782 | 13.4124 | 737.7 | 5.5001
20 | 0.7784 | 13.4159 | 903.4 | 6.7338

## 300K
Source | ASE source
Wavelength (nm) | 1030
Bandwidth (nm) | 0.3
Sample | quartz rotator, 13.11 mm
CALIBRATION
P after polariser and wedge (mW) | 14.16
P reflected off wedge (mW) | 0.824
Calibration factor | 17.1845
Temperature (K) | 300
Analyser orientation (deg) | P reflected (mW) | Input P (mW) | Transmitted P (uW) | Ratio (%)
-30 | 0.7717 | 13.2613 | 1613 | 12.1633
-28 | 0.7713 | 13.2544 | 1436 | 10.8342
-26 | 0.771 | 13.2492 | 1246 | 9.4043
-24 | 0.7705 | 13.2406 | 1086 | 8.202
-22 | 0.7701 | 13.2338 | 903.6 | 6.828
-20 | 0.7703 | 13.2372 | 760.2 | 5.7429
-18 | 0.77 | 13.232 | 615.6 | 4.6523
-16 | 0.7697 | 13.2269 | 492.5 | 3.7235
-14 | 0.7699 | 13.2303 | 372.5 | 2.8155
-12 | 0.7702 | 13.2355 | 268.1 | 2.0256
-10 | 0.7703 | 13.2372 | 192.5 | 1.4542
-8 | 0.7702 | 13.2355 | 120.7 | 0.91194
-6 | 0.7707 | 13.2441 | 66.23 | 0.50007
-4 | 0.7699 | 13.2303 | 29.11 | 0.22002
-2 | 0.7704 | 13.2389 | 9.351 | 0.070633
0 | 0.77 | 13.232 | 4.453 | 0.033653
2 | 0.7708 | 13.2458 | 17.46 | 0.13182
4 | 0.7706 | 13.2423 | 45.13 | 0.3408
6 | 0.77 | 13.232 | 91.98 | 0.69513
8 | 0.7709 | 13.2475 | 155.8 | 1.1761
10 | 0.77 | 13.232 | 239.8 | 1.8123
12 | 0.77 | 13.232 | 336.3 | 2.5416
14 | 0.7697 | 13.2269 | 445.7 | 3.3697
16 | 0.7693 | 13.22 | 586.7 | 4.438
18 | 0.7697 | 13.2269 | 734.4 | 5.5523
20 | 0.7694 | 13.2217 | 892.1 | 6.7472

## 325K
Source | ASE source
Wavelength (nm) | 1030
Bandwidth (nm) | 0.3
Sample | quartz rotator, 13.11 mm
CALIBRATION
P after polariser and wedge (mW) | 13.49
P reflected off wedge (mW) | 0.7827
Calibration factor | 17.2352
Temperature (K) | 325
Analyser orientation (deg) | P reflected (mW) | Input P (mW) | Transmitted P (uW) | Ratio (%)
-30 | 0.7797 | 13.4383 | 1629 | 12.1221
-28 | 0.778 | 13.409 | 1427 | 10.6421
-26 | 0.7785 | 13.4176 | 1242 | 9.2565
-24 | 0.7769 | 13.39 | 1086 | 8.1105
-22 | 0.7767 | 13.3866 | 900 | 6.7231
-20 | 0.7742 | 13.3435 | 754.6 | 5.6552
-18 | 0.7748 | 13.3538 | 605.8 | 4.5365
-16 | 0.7772 | 13.3952 | 492.5 | 3.6767
-14 | 0.7796 | 13.4366 | 371 | 2.7611
-12 | 0.7808 | 13.4573 | 269.8 | 2.0049
-10 | 0.7804 | 13.4504 | 182.8 | 1.3591
-8 | 0.7802 | 13.4469 | 112.2 | 0.83439
-6 | 0.7826 | 13.4883 | 62 | 0.45966
-4 | 0.784 | 13.5124 | 25.63 | 0.18968
-2 | 0.785 | 13.5296 | 7.429 | 0.054909
0 | 0.7848 | 13.5262 | 5.159 | 0.038141
2 | 0.7847 | 13.5245 | 21.15 | 0.15638
4 | 0.7857 | 13.5417 | 53.81 | 0.39737
6 | 0.7867 | 13.5589 | 102.2 | 0.75375
8 | 0.7885 | 13.59 | 173 | 1.273
10 | 0.7883 | 13.5865 | 261.6 | 1.9254
12 | 0.7879 | 13.5796 | 360.5 | 2.6547
14 | 0.7887 | 13.5934 | 483.9 | 3.5598
16 | 0.7885 | 13.59 | 626.8 | 4.6122
18 | 0.7884 | 13.5882 | 777 | 5.7182
20 | 0.7874 | 13.571 | 942.5 | 6.945